## sa sign index
Sign Index
Sign Image | Description | Sign Code | Size (W x H)
| TES13699 or RX-11 | 13699 | 1200 x 1650
| Railway Crossing Position With Target Board 2 Tracks Stop Look For Trains | 13908(2) | 750 x 1800
| Event Parking restrictions | 19086 | 1200 x 1650
| Stadium Parking | 19120 | 1200 x 1650
| Red Stop Disc Signal (Operational Tram Sign) | 332-A3-11-2423 | 230 x 230
| Compulsary Stop (Operational Tram Sign) | CS2-DRG-352357 | 450 x 300
| Stopping Place (Operational Tram Sign) | CS2-DRG-352358 | 450 x 300
| Start Single Line Working (Operational Tram Sign) | CS2-DRG-352359 | 550 x 450
| End Single Line Working (Operational Tram Sign) | CS2-DRG-352360 | 550 x 450
| Induction Loop (Operational Tram Sign) | CS2-DRG-352361 | 300 x 450
| Sound Bell (Operational Tram Sign) | CS2-DRG-352362 | 450 x 400
| Fouling Point (Operational Tram Sign) | CS2-DRG-352363 | 450 x 300
| Shunt Limit (Operational Tram Sign) | CS2-DRG-352364 | 450 x 300
| Unidirectional Hazard Marker | D4-1-1B D4-1-1A | 3200 x 800 1600 x 400
| Unidirectional Hazard Marker | D4-1-2B D4-1-2A | 600 x 600 450 x 450
| Bidirectional Hazard Marker | D4-2-2B D4-2-2A | 400 x 1000 300 x 750
| Bidirectional Hazard Marker (for larger size use D4-SA2- 1) | D4-2-3B D4-2-3A | 3200 x 800 1600 x 400
| Width Marker (L or R) (left shown) | D4-3A D4-3B | 225 x 450 450 x 900
| Obstruction Marker | D4-5 | 1800 x 400
| Chevron Alignment Marker | D4-6S D4-6A D4-6B D4-6C | 450 x 600 600 x 750 750 x 900 900 x 1125
| Chevron Median Marker | D4-SA100C D4-SA100B D4-SA100A | 200 x 1200 150 x 1200 100 x 1200
| Vertical Chevron Marker | D4-SA101 | 150 x 900
| Unidirectional Hazard Board | D4-SA1-1 | 2400 x 400
| Hazard Marker For Convex Nose Assembly on a Low Maintenance Attenuator ONLY | D4-SA1-4 | 1000 x 450
| Bidirectional Hazard Board | D4-SA2-1 | 2400 x 400
| BidirectionalHazard Marker (Smaller) | D4-SA2-S | 400 x 600
| Obstruction Board | D4-SA5 D4-5 | 2400 x 400 1800 x 400
| Hazard Marker For Type F Concrete Safety Barrier ONLY | D4-SA50-1 | 240 x 445
| Hazard Marker for VCB Concrete Safety Barrier or Temporary Bollard | D4-SA50-2 | 150 x 450
| Width Marker for ET2000 Terminal Ends (L or R) (right shown) | D4-SA51-1 | 350 x 700
| Width Marker for SKT Terminal (LorR) (right shown) | D4-SA51-2 | 490 x 490
| Disability Access Arrow Symbol | DA-1 | 250 x 250
| Disability Access Train Symbol | DA-101 | 250 x 250
| Disability Access Zone X Symbol | DA-102 | 600 x 450
| Disability Access Bus Symbol | DA-2 | 250 x 250
| Disability Access Parking Symbol | DA-3 | 250 x 250
| Disability Access Tram Symbol | DA-4 | 250 x 250
| Disability Access Disabled Symbol | DA-5 | 250 x 250
| Kilometre Plate | G10-3 | 450 x 450
| Finger with Distance , Destination and Route No. | G3-3 | 0 x 0
| Rural Road Name Sign | G3-5 | 0 x 0
| Finger Board Guide Sign (Refer to G3-SA6) | G3-6 | 1350 x 200
| Finger Board Guide Sign | G3-SA6-1 | 1350 x 200
| Fingerboard Guide Sign Double Ended | G3-SA6-2 | 2700 x 200
| Town Name | G6-1 | 1350 x 250
| Stream/River/Creek Name | G6-2 | 1350 x 200
| Gate x | G6-SA101A G6-SA101AA | 450 x 150 300 x 100
| Passable to Off-Road Vehicles Only | G6-SA50 | 1200 x 600
| Controlled Access Road | G6-SA80 | 600 x 450
| Advance - No (symbol) Next 'xxx' km | G7-10-1B G7-10-1A | 1350 x 1800 900 x 1200
| Parking Direction (L or R) | G7-11 | 870 x 150
| Advance - Service Symbol 'xxx' m on Left (1 symbol) Formerly G7-SA107-1 | G7-1-1A MOD G7-1-1B | 900 x 1200 1200 x 1800
| Parking Direction with Name | G7-12 | 800 x 850
| Advance - Service Symbol 'xxx' m on Left (2 symbols) Formerly G7-SA107-2 | G7-1-2A MOD G7-1-2B | 1200 x 1050 1485 x 1485
| Help Phone | G7-13B G7-13A | 600 x 600 400 x 400
| Advance Sign - Service Symbol 'xxx' m on Left (3) Formerly G7-SA107-3 | G7-1-3B G7-1-3A MOD | 2220 x 1485 1200 x 1500
| Advance Sign - Service Symbol 'xxx' m on Left (4) Formerly G7-SA107-4 | G7-1-4B G7-1-4A MOD | 1485 x 2052 1200 x 1500
| Advance Sign - Service Symbol 'xxx' m on Right (1) Formerly G7-SA107-1 | G7-2-1B G7-2-1A MOD | 1200 x 1800 900 x 1200
| Advance Sign - Service Symbol 'xxx' m on Right (2) Formerly G7-SA107-2 | G7-2-2A MOD G7-2-2B | 1200 x 1050 1485 x 1485
| Advance- Service Symbol 'xxx' m on Right (3 symbols) Formerly G7-SA107-3 | G7-2-3A MOD G7-2-3B | 1200 x 1500 2220 x 1485
| Advance Sign - Service Symbol 'xxx' m on Right (4) Formerly G7-SA107-4 | G7-2-4B G7-2-4A MOD | 1485 x 2052 1200 x 1500
| Position Sign - Service Symbol (1) L or R Formerly G7- SA106-1 | G7-3-1B G7-3-1A MOD | 975 x 1350 800 x 900
| Position Sign - Service Symbol (2) L or R Formerly G7- SA106-2 | G7-3-2B G7-3-2A MOD | 1695 x 1485 1200 x 900
| Position Sign - Service Symbol (3) L or R Formerly G7- SA106-3 | G7-3-3B G7-3-3A MOD | 1695 x 2050 1200 x 1350
| Position - Service Symbol (4 symbols) L or R Formerly G7-SA106-4 | G7-3-4B G7-3-4A MOD | 1695 x 2050 1200 x 1350
| Position - Service Symbol (2 symbols) intersection style (L or R) Formerly G7- SA115-2 | G7-4-2B G7-4-2A MOD | 2565 x 855 1650 x 600
| Position - Service Symbol (3 symbols) intersection style (L or R) Formerly G7-SA115-3 | G7-4-3A MOD G7-4-3B | 2100 x 600 3195 x 855
| Position Sign - Service Symbol (4) intersection style (L or R) Formerly G7- SA115-4 | G7-4-4A MOD G7-4-4B | 2550 x 600 3825 x 855
| Location - Service Symbols (1 symbol) with no direction Formerly G7-SA111-1 | G7-6-1B G7-6-1A MOD | 1035 x 900 600 x 600
| Location Sign - Service Symbols (2) with no direction Formerly G7-SA111-2 | G7-6-2A MOD G7-6-2B | 1200 x 600 1695 x 855
| Location Sign - Service Symbols (3) with no direction Formerly G7-SA111-3 | G7-6-3A MOD G7-6-3B | 1200 x 1050 1695 x 1485
| Location Sign - Service Symbols (4) with no direction Formerly G7-SA111-4 | G7-6-4A MOD G7-6-4B | 1200 x 1050 1620 x 1420
| Advance - Service Symbol Turn Left 'xxx' m (1 symbol) Formerly G7-SA108-1 | G7-7-1B G7-7-1A MOD | 1200 x 1800 900 x 1200
| Advance Sign - Service Symbol Turn Left 'xxx' m (2) Formerly G7-SA108-2 | G7-7-2A MOD G7-7-2B | 1200 x 1050 1890 x 1485
| Advance Sign - Service Symbol Turn Left 'xxx' m (3) Formerly G7-SA108-3 | G7-7-3B G7-7-3A MOD | 2220 x 1485 1200 x 1500
| Advance Sign - Service Symbol Turn Left 'xxx' m (4) Formerly G7-SA108-4 | G7-7-4B G7-7-4A MOD | 1890 x 2115 1200 x 1500
| Advance Sign - Service Symbol Turn Right 'xxx' m (1) Formerly G7-SA108-1 | G7-8-1A MOD G7-8-1B | 900 x 1200 1200 x 1800
| Advance - Service Symbol Turn Right 'xxx' m (2 symbols) Formerly G7-SA108-2 | G7-8-2B G7-8-2A MOD | 1965 x 1485 1200 x 1050
| Advance Sign - Service Symbol Turn Right 'xxx' m (3) Formerly G7-SA108-3 | G7-8-3B G7-8-3A MOD | 1965 x 1485 1200 x 1500
| Advance Sign - Service Symbol Turn Right 'xxx' m (4) Formerly G7-SA108-4 | G7-8-4B G7-8-4A MOD | 1965 x 2115 1200 x 1500
| Advance - Next (symbol) 'x' km | G7-9-1B G7-9-1A | 1200 x 1485 780 x 990
| XXX Rest Area 'x' km On Left | G7-SA1 | 2100 x 1350
Sign Image | Sign Code | Description | Size (W x H)
| Advance Sign - Service Symbol 'x' km Left/Right -1 | G7-SA109-1 | 900 x 1050
| Advance Sign - Service Symbol 'x' km Left/Right -2 | G7-SA109-2 | 1200 x 900
| Advance Sign - Service Symbol 'x' km Left/Right -3 | G7-SA109-3 | 1200 x 1350
| Advance Sign - Service Symbol 'x' km Left/Right -4 | G7-SA109-4 | 1200 x 1350
| Position Sign - Service Symbol (1) | G7-SA110-1 | 800 x 900
| Position Sign - Service Symbol (2) | G7-SA110-2 | 1200 x 900
| Position Sign - Service Symbol (3) | G7-SA110-3 | 1200 x 1350
| Position Sign - Service Symbol (4) | G7-SA110-4 | 1200 x 1350
| Position Sign - Services Left and Right | G7-SA116 | 900 x 1050
| Position Sign - Blank Services Left and Right (L and R) | G7-SA117 | 1200 x 1350
| Supplementary Plate - 'x' km (mounted under service plates) | G7-SA120-1C G7-SA120-1D G7-SA120-1A G7-SA120-1B | 900 x 360 1200 x 420 600 x 240 800 x 300
| Supplementary Plate - 'xxx' m (mounted under service plates) | G7-SA120-2B G7-SA120-2A G7-SA120-2D G7-SA120-2C | 800 x 300 600 x 240 1200 x 420 900 x 360
| Position Sign - \ or / Service Sign with (1) symbol | G7-SA121-1A G7-SA121-1B | 600 x 900 1200 x 1800
| Position Sign - \ or / Service Sign with (2) symbols | G7-SA121-2 | 1200 x 900
| Position Sign - \ or / Service Sign with (3) symbols | G7-SA121-3 | 1200 x 1350
| Position Sign - \ or / Service Sign with (4) symbols | G7-SA121-4 | 1200 x 1350
| Location/Advance Sign - Rest Area Facilities Sign | G7-SA122-1 | 600 x 300
| Rest Area with next Township Directions | G7-SA122-2 | 600 x 300
| Advance Sign - Rest Area - 1km ON LEFT - TAKE A BREAK | G7-SA123-1 | 2400 x 1800
| Advance Sign - Rest Area 1 km ON LEFT - STOP REVIVE SURVIVE | G7-SA123-2 | 2400 x 1800
| Advance Sign - Rest Area 1 km ON LEFT - REST IF TIRED | G7-SA123-3 | 2400 x 1800
| Advance Sign - Rest Area 1 km ON LEFT - DROWSY DRIVERS DIE | G7-SA123-4 | 2400 x 1800
| Advance Sign - Rest Area 1 km ON LEFT - SURVIVE THIS DRIVE | G7-SA123-5 | 2400 x 1800
| Advance Sign - Rest Area 1 km ON LEFT - FATIGUE IS FATAL | G7-SA123-6 | 2400 x 1800
| Location/Position Sign - Car Parking / \Truck Parking Rest Area Complex | G7-SA124-1 | 900 x 1050
| Location/Position Sign - Truck Parking / \Car Parking Rest Area Complex | G7-SA124-2 | 900 x 1050
| Disability Access Direction Sign - Service Symbol (1) | G7-SA126-1 | 300 x 600
| Disability Access Direction Sign - Service Symbol (2) | G7-SA126-2 | 300 x 750
| Disability Access Position Sign - Service Symbol (1) | G7-SA126-7 | 300 x 300
| Advance Sign - Next Rest Area - XXXX xx | G7-SA127 | 2700 x 1200
| Advance Sign - Truck Parking 1km ON LEFT - TAKE A BREAK | G7-SA128-1 | 2400 x 1800
| Advance Sign - Truck Parking 1km ON LEFT - STOP REVIVE SURVIVE | G7-SA128-2 | 2400 x 1800
| Advance Sign - Truck Parking 1km ON LEFT - REST IF TIRED | G7-SA128-3 | 2400 x 1800
| Advance Sign - Truck Parking 1km ON LEFT - DROWSY DRIVERS DIE | G7-SA128-4 | 2400 x 1800
| Advance Sign - Truck Parking 1km ON LEFT - SURVIVE THIS DRIVE | G7-SA128-5 | 2400 x 1800
| Advance Sign - Truck Parking 1km ON LEFT - FATIGUE IS FATAL | G7-SA128-6 | 2400 x 1800
| Advance Sign - Truck Parking 400m ON LEFT - TAKE A BREAK | G7-SA129-1 | 2550 x 1800
| Advance Sign - Truck Parking 400m ON LEFT - STOP REVIVE SURVIVE | G7-SA129-2 | 2550 x 1800
| Advance Sign - Truck Parking 400m ON LEFT - REST IF TIRED | G7-SA129-3 | 2550 x 1800
| Advance Sign - Truck Parking 400m ON LEFT - DROWSY DRIVERS DIE | G7-SA129-4 | 2550 x 1800
| Advance Sign - Truck Parking 400m ON LEFT - SURVIVE THIS DRIVE | G7-SA129-5 | 2550 x 1800
| Advance Sign - Truck Parking 400m ON LEFT - FATIGUE IS FATAL | G7-SA129-6 | 2550 x 1800
| Advance Sign - Rest Area - 400m ON LEFT - TAKE A BREAK | G7-SA130-1 | 2400 x 1800
| Advance Sign - Rest Area - 400m ON LEFT - STOP REVIVE SURVIVE | G7-SA130-2 | 2400 x 1800
| Advance Sign - Rest Area - 400m ON LEFT - REST IF TIRED | G7-SA130-3 | 2400 x 1800
| Advance Sign - Rest Area - 400m ON LEFT - DROWSY DRIVERS DIE | G7-SA130-4 | 2400 x 1800
| Advance Sign - Rest Area - 400m ON LEFT - SURVIVE THIS DRIVE | G7-SA130-5 | 2400 x 1800
| Advance Sign - Rest Area - 400m ON LEFT - FATIGUE IS FATAL | G7-SA130-6 | 2400 x 1800
| EV Electric Vehicle Parking | G7-SA131 | 450 x 900
| Accessible Parking Spaces | G7-SA132 | 450 x 900
| Accessible Parking | G7-SA133 | 450 x 600
| Position Sign - < or > Service Sign with (2) symbols | G7-SA134A G7-SA134B | 450 x 900 600 x 900
| Hospital Precinct - Use under R4-1A/B | G7-SA135-B G7-SA135-A | 600 x 300 450 x 250
| XXX Rest Area 'x' km On Right | G7-SA2 | 2100 x 1350
| XXX Rest Area | G7-SA3 | 2100 x 1350
| XXX Rest Area | G7-SA4 | 2850 x 900
| Tourist Drive Route Marker (with arrow) | G8-9-1 | 360 x 360
| Tourist Drive Route Marker (route number and end) | G8-9-11 | 450 x 800
| Tourist Drive Route Marker - End | G8-9-3 | 360 x 360
| Tourist Drive Route Marker (LorR) | G8-9-7 | 450 x 800
| Tourist Drive Route Marker (straight ahead) | G8-9-8 | 450 x 800
| Slow Vehicle Lane Ahead (Approval required for use - refer to Manager, Traffic Services, DPTI) | G9-10 | 900 x 900
| Slow Vehicle Lane 'x' km Ahead (Approval required for use - refer to Manager, Traffic Services, DPTI) | G9-11 | 900 x 1100
| Slow Vehicles Use Left Lane (Approval required for use - refer to Manager, Traffic Services, DPTI) | G9-12 | 950 x 1100
| Form 1 Lane | G9-15C G9-15A G9-15B | 1200 x 1600 600 x 800 900 x 1200
| Form x Lanes | G9-16C G9-16B G9-16A | 1200 x 1600 900 x 1200 600 x 800
| Winding Road Ends 'x' km (Approval required for use - refer to Manager, Traffic Services, DPTI) | G9-17 | 1100 x 400
| No Through Road | G9-18A G9-18B | 600 x 400 900 x 600
| Road Closed | G9-20 | 900 x 550
| Road Subject to Flooding Indicators Show Depth | G9-21-1 | 2150 x 800
| Road Subject to Flooding Indicators Show Depth | G9-21-2 | 1400 x 1400
| Depth Indicators 0 to 2m, 2 to 4m, 4 to 6m | G9-22-2 G9-22-1 G9-22-3 | 200 x 2350 200 x 2350 200 x 2350
| Safety Ramp 'x.x' km | G9-24-1A G9-24-1B | 2200 x 800 4400 x 1600
| Safety Ramp 'x.x' km | G9-24-2A G9-24-2B | 1500 x 1200 3000 x 2400
| Safety Ramp 'xx' m | G9-25-1A G9-25-1B | 2200 x 800 4400 x 1600
| Safety Ramp 'xx' m | G9-25-2A G9-25-2B | 1500 x 1200 3000 x 2400
| Safety | G9-27A G9-27B | 2000 x 750 3000 x 1125
| Ramp | G9-28B G9-28A | 2400 x 1125 1600 x 750
| Low Bridge Ahead 'x.x' m High Vehicles Detour (L or R) | G9-3 | 1700 x 900
| Railway | G9-32 | 2100 x 450
| Crossing | G9-33 | 2100 x 450
| Overtaking Lane 'xxx' m Ahead | G9-37 | 2600 x 1300
Sign Image | Sign Code | Description | Size (W x H)
| Overtaking Lane 'x' km Ahead | G9-38 | 2600 x 1300
| Load Limit on Bridge 'xx' t Heavy Vehicles Detour (L or R) | G9-4 | 1700 x 900
| Local Traffic Only | G9-40-1 | 900 x 600
| Local Traffic Only (Roadworks ONLY) | G9-40-2A G9-40-2B | 900 x 600 1200 x 900
| Unsuitable For Large Vehicles | G9-41B G9-41A | 600 x 400 450 x 300
| Very Steep Climb 'x' km Not Suitable for T, B, C,& T (Approval required for use - refer to Manager, Traffic Services, DPTI) | G9-46 | 2800 x 1800
| Very Steep Climb Next 'x' km (Approval required for use - refer to Manager, Traffic Services, DPTI) | G9-47 | 3000 x 1800
| Look for Trains | G9-48B G9-48C G9-48A | 750 x 750 900 x 900 600 x 600
| On Bridge | G9-49A G9-49C G9-49B | 450 x 300 900 x 600 600 x 400
| Slow Vehicle Turnout 'xxx' m | G9-50A G9-50B | 900 x 900 1200 x 1200
| Detour for High Vehicles (L or R) | G9-5-1 | 1300 x 350
| Slow Vehicle Turnout (ARR-130) | G9-51B G9-51A | 1200 x 1330 900 x 1000
| Alternative Route For Trucks and Buses | G9-52 | 2400 x 400
| Detour for Heavy Vechicles (L or R) | G9-5-2 | 1400 x 350
| Very Steep Descent 'x' km Ahead Not Suitable For Trucks Buses Caravans and Trailers | G9-53 | 2800 x 1800
| Detour for Long Vehicles (L or R) | G9-5-3 | 1300 x 350
| Take Ticket | G9-54 | 600 x 350
| Detour for Wide Vehicles (L or R) | G9-5-4 | 1300 x 350
| Way Out (L or R) | G9-55 | 875 x 150
| Way Out to (Street Name) | G9-56 | 950 x 450
| Watch For Bicycles | G9-57A G9-57B | 900 x 800 1200 x 1067
| Cyclists Dismount | G9-58A G9-58B | 450 x 450 600 x 600
| All Bicycles | G9-60A G9-60B | 450 x 600 600 x 800
| Bicycle Symbol Use Ramp | G9-62 | 600 x 1200
| Bicycles Cross Here With Care (L or R) | G9-63 | 900 x 900
| Bicycles Use Left Shoulder | G9-64 | 750 x 600
| Bicycles Must Exit | G9-65 | 600 x 1200
| Supplementary Distance Plate | G9-66 | 0 x 0
| Keep Tracks Clear (Formerly W7-16-1) | G9-67-1B G9-67-1A | 750 x 750 600 x 600
| Keep Tracks Clear (Box Marking) (Formerly W7-16-2) | G9-67-2 | 600 x 1200
| Keep Tracks Clear (Approval required for use - refer to Manager, Traffic Services, DPTI) | G9-67-2AA | 300 x 600
| Emergency Exit Push Gate | G9-68 | 400 x 300
| Wrong Way Go Back (Formerly R2-12) | G9-69 | 2300 x 1470
| No Stopping on Freeway (Formerly R2-18) | G9-70 | 1400 x 1400
| Service Road Entry | G9-71 | 600 x 750
| Left Turn From Service Road Only | G9-72 | 1200 x 1000
| Merge Right | G9-73A G9-73B | 900 x 900 1200 x 1200
| Railway Crossing Not In Use | G9-74 | 750 x 600
| Length Limit Ahead 'x.x' m Long Vehicles Detour | G9-75 | 2100 x 900
| Narrow Bridge Ahead 'x.x' m Wide Vehicles Detour | G9-76 | 1700 x 900
| Slower Vehicles Use Turnouts Next 'x' km | G9-77 | 1800 x 750
| 'xxx' m | G9-78A G9-78C G9-78B | 600 x 200 1200 x 400 900 x 300
| On Right (1 Line) | G9-80-1A G9-80-1B | 1800 x 450 3600 x 900
| On Right (2 Line) | G9-80-2A G9-80-2B | 1500 x 800 3000 x 1600
| Service Road | G9-81 | 600 x 400
| Steep Descent | G9-82 | 3000 x 1400
| Long Steep Descent Next 'x' km | G9-83AA G9-83 | 2400 x 1500 3000 x 1800
| After Signals (May be used with G9-15 or G9-16) | G9-84C G9-84A G9-84B | 1200 x 800 600 x 400 900 x 600
| After Roundabout (May be used with G9-15 or G9-16) | G9-85C G9-85B G9-85A | 1200 x 800 900 x 600 600 x 400
| Advance Buses Prohibited | G9-87-1A G9-87-1B G9-87-1C | 600 x 600 900 x 900 1200 x 1200
| Advance Trucks Prohibited | G9-87-2C G9-87-2A G9-87-2B | 1200 x 1200 600 x 600 900 x 900
| No Lines Do Not Overtake | G9-89 | 1500 x 900
| Reduce Speed | G9-9AA G9-9B G9-9A | 450 x 225 1800 x 900 1500 x 750
| No Green Arrows 1 Time Period | G9-SA101-1 | 750 x 900
| No Green Arrows 2 Time Periods | G9-SA101-2 | 750 x 1150
| Stop Press Button And Wait For Walk Signal | G9-SA102 | 150 x 215
| Cyclists Press Button And Wait For Green Bicycle Symbol | G9-SA103 | 150 x 250
| Heavy Vehicle Route (L or R) | G9-SA104 | 1950 x 600
| Heavy Vehicle Route (L or R) | G9-SA105 | 2100 x 600
| Diagonal Crossing May Be Permitted Cross Only in Direction of Walk Signal | G9-SA106 | 150 x 300
| High Vehicles Use Left Lane | G9-SA108 | 950 x 1100
| High Vehicles Must Use Left / Right Lane | G9-SA109 | 950 x 1100
| Remember Give Way to Peds Bicycles When Turning - (Temporary Signage Only) | G9-SA110 | 800 x 1120
| Divided Road 'x' km Ahead | G9-SA111B G9-SA111A | 1400 x 1400 1000 x 1000
| Distorted Image | G9-SA112B G9-SA112A | 750 x 400 450 x 250
| In Case of Breakdown Use Emergency Phone | G9-SA113 | 1500 x 450
| Road Hazard (ONLY to be used under R4-1) | G9-SA114A G9-SA114B | 450 x 300 600 x 400
| No Parking | G9-SA115A G9-SA115B | 900 x 200 1200 x 300
| Do Not Queue Over | G9-SA120A G9-SA120B | 600 x 750 750 x 900
| Pedestrians Look Both Ways (Use with W8-SA103 only) | G9-SA121 | 300 x 400
| Sealed Road 'x' km Ahead | G9-SA122 | 1400 x 1400
| Sealed Road Next 'x' km | G9-SA123 | 1400 x 1400
| High Vehicles Use Centre Lane | G9-SA125 | 1350 x 750
| Overhead Signals 'x.x' m | G9-SA126 | 1800 x 600
| Pedestrians Push Button And Stand On Yellow Tile | G9-SA127 | 150 x 225
| Please Allow Vehicles to Pass (Install under G9-50) | G9-SA128B G9-SA128A | 1200 x 1200 900 x 900
| Speed Limit AHEAD (Use on Vehicle Mounted Frames only for Mobile Work Sites) | G9-SA129 | 1200 x 450
| Speed Limit AHEAD - Time Based | G9-SA131 | 450 x 750
| Speed Limit On Side Road - Time Based | G9-SA132 | 450 x 750
| Speed Limit On Side Road - Time Based | G9-SA133 | 450 x 750
| Children Crossing on Side Road (L or R) | G9-SA134A G9-SA134B | 450 x 1050 600 x 1400
| U Turn Facility xxx m Ahead | G9-SA135A G9-SA135B | 450 x 600 900 x 1200
| U Turn Facility - (L or R) | G9-SA136A | 450 x 600
| Merge Left | G9-SA137A G9-SA137B | 900 x 900 1200 x 1200
| Speed Limit 60 on Side Road, School Days - Timed Based | G9-SA138A G9-SA138B | 450 x 1050 600 x 1400
| Speed Limit 50 on Side Road, School Days - Timed Based | G9-SA139B G9-SA139A | 600 x 1400 450 x 1050
| Remember Keep Intersection Clear - (Temporary Signage Only) | G9-SA140 G9-SA140C | 600 x 750 900 x 1200
| All Pedestrians | G9-SA141A | 450 x 600
| Speed Limit 60 Ahead, School Days - Timed Based | G9-SA143B G9-SA143A | 600 x 1400 450 x 1050
| Speed Limit 60 on Side Road, School Days - Timed Based | G9-SA144B G9-SA144A | 600 x 1400 450 x 1050
| Speed Limit 40 Ahead, School Days - Timed Based | G9-SA145A G9-SA145B | 450 x 1200 600 x 1600
| Speed Limit 40 on Side Road, School Days - Timed Based | G9-SA146B G9-SA146A | 600 x 1600 450 x 1200
| Speed Limit 40 on Side Road, School Days - Timed Based (Left or Right) | G9-SA147A G9-SA147B | 450 x 1200 600 x 1600
| Speed Limit 50 Ahead, School Days - Timed Based | G9-SA148A G9-SA148B | 450 x 1050 600 x 1400
| Speed Limit 50 on Side Road, School Days - Timed Based | G9-SA149B G9-SA149A | 600 x 1400 450 x 1050
| Watch for Bicycles (only to be used in 40, 50 or 60 km/h speed zones where standard size will not fit) | G9-SA57 | 350 x 550
| Speed Limit AHEAD (Approval required for use - refer to Manager, Traffic Services Section of DIT) | G9-SA79E G9-SA79D | 1200 x 2000 900 x 1500
| Exit Sign (Approval required for use - refer to Manager, Traffic Services, DPTI) | GE2-3 | 1800 x 1600
| End Freeway 1 km (Approval required for use - refer to Manager, Traffic Services, DPTI) | GE6-10 | 2300 x 1500
| Prohibited On Freeway (refer to GE6-SA2-1 or GE6-SA2- 2) (Approval required for use - refer to Manager, Traffic Services, DPTI) | GE6-2 | 1200 x 1200
| Next Service 'x' km | GE6-8 | 0 x 0
| End Freeway 'x' km (Approval required for use - refer to Manager, Traffic Services, DPTI) | GE6-9 | 2300 x 1500
| End Expressway 'x' km | GE6-SA112 | 3000 x 1500
| Ramp X Use with R6-SA108 | GE6-SA114 | 1200 x 300
| Ramp X (Use with GE2-3) | GE6-SA115 | 1800 x 450
| Prohibited on Freeway Pedestrians Bicycles Animals Animal Drawn Vehicles | GE6-SA2-1 | 1200 x 1350
| Prohibited on Expressway Pedestrians Bicycles Animals Animal Drawn Vehicles | GE6-SA2-2 | 1200 x 1350
| Help Phone Pedestrian Indicator (L or R) | GE7-8 | 200 x 350
| Help Phone Distance Plate for Pedestrian Indicator 'xxx' m | GE7-9 | 200 x 100
| Wrong Way | GE9-15AA GE9-15A GE9-15B | 450 x 300 600 x 400 750 x 500
| Merge Right ( Right Only ) | GE9-22-2B GE9-22-2A | 2350 x 2015 1750 x 1500
| Emergency Median Crossing | GE9-23-1A GE9-23-1B | 450 x 450 600 x 600
Sign Image | Sign Code | Description | Size (W x H)
| Emergency Median Crossing - Distance | GE9-23-2A GE9-23-2B | 450 x 600 600 x 800
| Reduce Speed Now (Approval required for use - refer to Manager, Traffic Services, DPTI) | GE9-3 | 2600 x 2000
| At Intersection (Multi-Message Sign ONLY) | GM-91B | 1200 x 300
| At Signals (Multi-Message Sign ONLY) | GM-92B | 1200 x 300
| Local Traffic Only (Multi-Message Sign ONLY) | GM9-40-2A | 600 x 600
| Cyclists Dismount (Multi-Message Sign ONLY) | GM9-58A | 600 x 600
| Speed Limit AHEAD (Multi-Message Sign ONLY) | GM9-79D | 600 x 900
| No Lines Do Not Overtake (Multi-Message Sign ONLY) | GM9-89C | 1200 x 600
| Do Not Overtake (Multi-Message Sign ONLY) (Replaces G9-SA124M) | GM9-90B | 1200 x 300
Sign Image | Sign Code | Description | Size (W x H)
| Car Park Access Only (Multi-Message Sign ONLY) | GM9-SA130A | 600 x 600
| No Through Road (Multi-Message Sign ONLY) | GM9-SA18A | 600 x 600
| Watch for Bicycles (Multi-Message Sign ONLY) | GM9-SA57A | 600 x 600
| Speed Limit AHEAD (Multi-Message Sign ONLY) | GM9-SA79A | 600 x 600
| Reduce Speed (Multi-Message Sign ONLY) | GM9-SA9A | 600 x 600
| Reduce Speed (Multi-Message Sign ONLY) | GM9-SA9B | 1200 x 300
| Bandicoot Symbol (Refer to Traffic Operations Section of DPTI) | IS123 | 420 x 350
| Duck Symbol (Refer to Traffic Operations Section of DPTI) | IS134 | 350 x 350
| Mallee Fowl Symbol (Refer to Traffic Operations Section of DPTI) | IS135 | 350 x 350
| Swan Symbol (Refer to Traffic Operations Section of DPTI) | IS147 | 280 x 350
| Stop (ARR-56) | R1-1B R1-1A | 750 x 750 600 x 600
| Give Way (ARR-67,70,71,122) | R1-2C R1-2A R1-2AA R1-2B | 1200 x 1200 750 x 750 375 x 375 900 x 900
| Roundabout (ARR-109) | R1-3B R1-3A | 900 x 900 750 x 750
| Two Way (ARR-98,132,136) | R2-11A R2-11B | 450 x 600 600 x 800
| All Traffic Turn (L or R) (ARR-88 or 89) | R2-14A R2-14B | 600 x 800 900 x 1200
| U Turn Permitted (Approval required for use - refer to Manager, Traffic Services, DPTI) (ARR-40) | R2-15B R2-15A R2-15AA | 600 x 800 450 x 600 300 x 400
| One Way (Repeater) | R2-17A R2-17B R2-17C | 450 x 800 600 x 1050 900 x 1600
| Left Lane Must Exit | R2-19 | 800 x 1200
| Left Turn on Red Permitted After Stopping (Approval required for use - refer to Manager, Traffic Services, DPTI) (ARR-59) | R2-20 | 450 x 800
| Right Turn From Left Only (Used in R2-SA62) (Approval required for use - refer to Manager, Traffic Services, DPTI) (ARR-34) | R2-21AA R2-21 | 300 x 400 800 x 1100
| No Hook Turn by Bicycles (Approval required for use - refer to Manager, Traffic Services, DPTI) (ARR-36) | R2-22 | 750 x 750
| One Way (L or R) (ARR-98) | R2-2A R2-2B | 450 x 600 600 x 800
| One Way (L or R) | R2-2A R2-2B R2-3S | 450 x 600 600 x 800 300 x 400
| Keep Left or Keep Right (ARR-99,135) | R2-3B R2-3AA R2-3A | 600 x 800 300 x 400 450 x 600
| No Entry | R2-4B R2-4A R2-4C R2-4D R2-4S | 600 x 600 450 x 450 750 x 750 900 x 900 300 x 300
| No entry (ARR-100) | R2-4C R2-4A R2-4B R2-4AA R2-4D | 750 x 750 450 x 450 600 x 600 300 x 300 900 x 900
| No U Turn (ARR-39) | R2-5C R2-5D R2-5A R2-5AA R2-5B | 750 x 750 900 x 900 450 x 450 300 x 300 600 x 600
| No Right Turn and No Left Turn (L or R) | R2-6B R2-6S R2-6A R2-6D | 600 x 600 300 x 300 450 x 450 900 x 900
|  | R2-6C | 750 x 750
| No Right Turn or No Left Turn (ARR-91) | R2-6B R2-6C R2-6A R2-6AA R2-6D | 600 x 600 750 x 750 450 x 450 300 x 300 900 x 900
| No Turns | R2-7A R2-7S R2-7B | 450 x 600 300 x 400 600 x 800
| No Turns (ARR-98) | R2-7B R2-7AA R2-7A | 600 x 800 300 x 400 450 x 600
| Left Lane Must Turn Left and Right Lane Must Turn Right (L or R) (ARR-88) | R2-9AA R2-9A R2-9C R2-9B | 300 x 500 450 x 750 900 x 1500 600 x 1000
| No Entry-Emergency & Maintenance Vehicles Excepted Gate X | R2-SA101 | 900 x 600
| Left Turn (Right Turn) Give Way To Pedestrians & Cyclists (Replaces R2-10) | R2-SA102 | 750 x 750
| No Entry To Busway | R2-SA103C R2-SA103B R2-SA103A | 900 x 1440 750 x 1200 600 x 960
| Keep Left (used ONLY where back to back median is installed) | R2-SA3 | 150 x 1150
| Left Lane Must Turn Left Buses & Bicycles Excepted | R2-SA50A R2-SA50B | 450 x 1050 600 x 1400
| No Right Turn with single time period Mon - Frid | R2-SA51-1S R2-SA51-1C R2-SA51-1B R2-SA51-1A | 300 x 500 900 x 1500 600 x 1000 450 x 750
| No Right Turn with two time periods Mon - Fri | R2-SA51-2A R2-SA51-2C R2-SA51-2S R2-SA51-2B | 450 x 900 900 x 1800 300 x 600 600 x 1200
| Right Lane Buses Only | R2-SA57 | 600 x 750
| No U Turn with single time period Mon - Fri | R2-SA60-1AA R2-SA60-1B R2-SA60-1C R2-SA60-1A | 300 x 500 600 x 1000 900 x 1500 450 x 750
Sign Image | Sign Code | Description | Size (W x H)
| No U Turn with two time periods Mon - Fri | R2-SA60-2B R2-SA60-2C R2-SA60-2A R2-SA60-2AA | 600 x 1200 900 x 1800 450 x 900 300 x 600
| Right Turn From Left Only Adelaide Metro Buses Only without Times (Approval required for use - refer to Manager, Traffic Services, DPTI) | R2-SA61 | 300 x 700
| Right Turn From Left Only Adelaide Metro Buses Only with Times (Approval required for use - refer to Manager, Traffic Services, DPTI) | R2-SA62 | 300 x 1000
| Pedestrian Crossing | R3-1C R3-1A R3-1B | 900 x 900 600 x 600 750 x 750
| Safety Zone (ARR-162,190)(Approval required for use - refer to Manager, Traffic Services, DPTI) | R3-2B R3-2A | 600 x 600 450 x 450
| Children crossing (flag) (ARR-80) | R3-3 | 600 x 600
| Pedestrians May Cross Diagonally (L or R) (Approval required for use - refer to Manager, Traffic Services, DPTI) (ARR-230,234) | R3-5A R3-5B | 90 x 110 300 x 400
Sign Image | Sign Code | Description | Size (W x H)
| Speed Limit - 50 Other Times | R3-SA101A R3-SA101B | 430 x 300 600 x 400
| Speed Limit - 60 Other Times | R3-SA102A R3-SA102B | 450 x 300 600 x 400
| Koala Pedestrian Crossing . Formerly R4-SA56 (ARR-80) | R3-SA56B R3-SA56A | 600 x 1600 450 x 1200
| Children Crossing - 25 When Lights Flashing | R3-SA57A R3-SA57B | 650 x 1400 800 x 1800
| School Zone Speed Limit. Formerly R4-SA58 (ARR-23) | R3-SA58A R3-SA58B | 450 x 1555 600 x 2070
| Speed Limit Area (Approval required for use - refer to Manager, Traffic Services, DPTI) (ARR-22) | R4-10A R4-10B | 450 x 750 600 x 1000
| End Speed Limit Area (Approval required for use - refer to Manager, Traffic Services, DPTI) (ARR-22) | R4-11B R4-11A | 600 x 1000 450 x 750
| End Speed Restriction (Approval required for use - refer to Manager, Traffic Services DIT) (ARR-21) | R4-12B R4-12C | 600 x 1000 800 x 1334
| End 40 Area | R4-13 | 600 x 200
| You Are Within A 40 Area | R4-14(Illus.) | 450 x 750
| Speed Restriction (Approval required for use - refer to Manager, Traffic Services Section DIT) (ARR-21,316) | R4-1A R4-1C R4-1D R4-1B | 450 x 600 900 x 1200 1200 x 1600 600 x 800
| Roadwork | R4-3C R4-3B R4-3A | 900 x 600 600 x 400 450 x 300
| Shared Zone (Approval required for use - refer to Manager, Traffic Services, DPTI) (ARR-24) | R4-4 | 450 x 750
| End Shared Zone (Approval required for use - refer to Manager, Traffic Services Section of DIT) (ARR-24) | R4-5 | 450 x 750
| Speed Limit - Line Marking (Use on Vehicle Mounted Frames only for Mobile Work Sites) | R4-SA100 | 1200 x 450
| End Speed Limit (Use on Vehicle Mounted Frames only for Mobile Work Sites) | R4-SA101 | 1200 x 450
| Speed Limit - Time Based | R4-SA102 | 450 x 650
| School Speed Limit 40 - Time Based School Days. | R4-SA105A R4-SA105B | 450 x 1350 600 x 1800
| Speed Limit - Timed Based | R4-SA107 | 900 x 1300
| Speed Limit - Timed Based | R4-SA108 | 900 x 1300
| End School Zone Speed Limit (ARR-23) | R4-SA59A R4-SA59B | 450 x 900 600 x 1200
| End School Zone (km/h) Area | R4-SA60B R4-SA60A | 600 x 1200 450 x 900
| End School Zone - End (km/h) Area (Approval required for use - refer to Manager, Traffic Services, DPTI) | R4-SA61A R4-SA61B | 450 x 1050 600 x 1400
| Parking Signs (Refer to Australian Standards for designs) (R5-39 requires approval from Manager, Traffic Services, DPTI) | R5-1 | 0 x 0
| Accessible Parking (Generic sign code only) | R5-10 | 225 x 450
| Event Parking (Generic sign code only) | R5-2 | 225 x 450
| Bus Zone | R5-20 | 225 x 300
| No Standing (with Times) School Days (Generic sign code only) | R5-36 | 225 x 400
| Tow Away Zone (Requires approval from Manager Traffic Services DIT) | R5-39A R5-39B | 600 x 225 900 x 337
| No Parking - During Stadium Events (Generic sign code only) | R5-41 | 225 x 450
| Clearway with one or two time periods periods/days or At All Times (Approval required for use - refer to Manager, Traffic Services, DPTI (ARR-176) | R5-50A R5-50B | 600 x 800 900 x 1200
| End Clearway (Approval required for use - refer to Manager, Traffic Services, DPTI) (ARR-176) | R5-51A R5-51B | 600 x 600 900 x 900
| Emergency Stopping Lane Only (L or R) (Approval required for use - refer to Manager, Traffic Services, DPTI) (ARR-95) | R5-58 | 1500 x 1100
| Parking Area One or two time/day periods (not used on DPTI maintained Rd's) | R5-60B R5-60A | 3000 x 1500 2000 x 1000
| Parking Area requiring ticket Time and date period (not used on DPTI maintained Rd's) | R5-61B R5-61A | 900 x 1350 600 x 900
| Parking Area Two time/day periods (not used on DPTI maintained Rd's) | R5-62B R5-62A | 600 x 1065 450 x 800
| End of Parking Area (not used on DPTI maintained roads) (ARR-335) | R5-63A R5-63B | 600 x 600 900 x 900
| Area Parking Control Ahead (not used on DPTI maintained Rd's) | R5-64A R5-64B | 600 x 600 800 x 800
| Park in Bays Only (not used on DPTI maintained Rd's) (ARR-211) | R5-65A R5-65B | 450 x 300 600 x 400
| No Stopping Area - 2 Times (not used on DPTI maintained Rd's) | R5-70B R5-70A | 3000 x 1500 2000 x 1000
| No Stopping Area - 1 Time (not used on DPTI maintained Rd's) (ARR-167) | R5-71AA R5-71B R5-71A | 450 x 600 900 x 1200 600 x 800
| No Stopping Area - Internal (not used on DPTI maintained Rd's) | R5-72A R5-72B | 450 x 800 600 x 1065
| No Stopping Area - End (not used on DPTI maintained Rd's) (ARR-335) | R5-73B R5-73A | 600 x 800 450 x 600
| No Parking Area - 2 Times (not used on DPTI maintained Rd's) | R5-80 | 2000 x 1000
| No Parking Area - 1 Time (not used on DPTI maintained Rd's) (ARR-168) | R5-81C R5-81A R5-81B | 900 x 1200 450 x 600 600 x 800
| No Parking - Internal (not used on DPTI maintained Rd's) | R5-82A R5-82B | 450 x 800 600 x 1065
| End No Parking Area (not used on DPTI maintained Rd's) (ARR-335) | R5-83 | 450 x 600
| Part Time Bus Lane / Parking - One Time Period | R5-SA100-1N | 225 x 600
| Part Time Bus Lane / Parking - One Time Period | R5-SA100-1W | 450 x 450
| Part Time Bus Lane / Parking - Two Time Periods | R5-SA100-2N | 225 x 800
Sign Image | Sign Code | Description | Size (W x H)
| Part Time Bus Lane / Parking - Two Time Periods | R5-SA100-2W | 450 x 450
| Part Time Bicycle Lane / Parking - One Time Period | R5-SA101-1N | 225 x 600
| Part Time Bicycle Lane / Parking - One Time Period | R5-SA101-1W | 450 x 450
| Part Time Bicycle Lane / Parking - Two Time Periods | R5-SA101-2N | 225 x 800
| Part Time Bicycle Lane / Parking - Two Time Periods | R5-SA101-2W | 450 x 450
| Bicycle Lane - Two time periods | R5-SA102 | 225 x 450
| Parking Permitted In This Bay During Clearway Period | R5-SA163 | 225 x 300
| Parking (any time period) Permitted In This Bay At All Times | R5-SA164 | 225 x 300
| No Stopping When Lights Flashing | R5-SA165 | 225 x 450
| X P Trucks Only Times | R5-SA166 | 225 x 300
| No Parking / No Stopping - EV Electric Vehicles Excepted | R5-SA167 | 225 x 450
| Clearway - One Time Period | R5-SA46-1 | 225 x 300
| Clearway - Two Time Periods | R5-SA46-2 | 225 x 450
| Buses Prohibited (to enter or travel on a road) (ARR-106) | R6-10-1C R6-10-1A R6-10-1B | 1200 x 1200 600 x 600 900 x 900
| Trucks Prohibited (to enter or travel on a road) (ARR-104) | R6-10-2B R6-10-2C R6-10-2A | 900 x 900 1200 x 1200 600 x 600
| The riding of bicycles is prohibited beyond this sign (ARR-239,242,252) | R6-10-3B R6-10-3C R6-10-3D R6-10-3A | 600 x 600 750 x 750 900 x 900 450 x 450
| Low Clearance (m) (ARR-102) | R6-11 | 1950 x 600
| Clearance (m) (ARR-102) | R6-12 | 1500 x 600
| No Pedestrians Bicycles Animals Beyond This Point. Also refer to R6-SA101 (Approval required for use - refer to Manager, Traffic Services, DPTI) (ARR-97,229) | R6-13 | 1200 x 1500
| Stop Here On Red Arrow (ARR-56) | R6-14A R6-14B | 450 x 750 675 x 1125
| Pedestrians Prohibited (ARR-228) | R6-15M R6-15B R6-15A | 600 x 600 450 x 450 300 x 300
| Low Clearance (m) (Narrow Format) | R6-16 | 1950 x 180
| Bridge Load Limit (Per Axle Group) (t) (ARR-103) | R6-17 | 1200 x 750
| Buses Must Enter (Approval required for use - refer to Manager, Traffic Services, DPTI) (ARR-107) | R6-18C R6-18B R6-18A | 1200 x 1400 900 x 1050 600 x 700
| Start Freeway Formerly GE6-13 Refer R6-SA108 (Approval required for use - refer to Manager, Traffic Services, DPTI)(ARR-177) | R6-19A R6-19B | 1200 x 600 1800 x 900
| No Overtaking Or Passing (ARR-93) | R6-1B R6-1A | 1200 x 1440 750 x 900
| Freeway Entrance (Approval required for use - refer to Manager, Traffic Services, DPTI) | R6-20B R6-20A | 1800 x 900 1200 x 600
| End Freeway Formerly GE6-11 Refer R6-SA107 (Approval required for use - refer to Manager, Traffic Services, DPTI) (ARR-97,177) | R6-21A R6-21B | 900 x 450 1800 x 900
| Trucks & Buses Must Use Low Gear (Approval required for use - refer to Manager, Traffic Services, DPTI) (ARR- 108) | R6-22B R6-22C R6-22A | 1400 x 1200 1800 x 1500 1200 x 1000
| End Truck & Bus Low Gear Area (Approval required for use - refer to Manager, Traffic Services, DPTI) (ARR-108) | R6-23B R6-23A | 1500 x 1200 1000 x 800
| Railway Crossing Position With Target Board Formerly W7-6 Replaced by Rail Auth. ONLY (ARR-120) | R6-25C R6-25 | 1500 x 1000 1350 x 900
| Tramway Crossing Position (ARR-120) | R6-26 | 1350 x 900
| Trucks Must Enter (Approval required for use - refer to Manager, Traffic Services, DPTI) (ARR-105) | R6-27C R6-27A R6-27B | 1200 x 1400 600 x 700 900 x 1050
| Trucks Use Left Lane (Approval required for use - refer to Manager, Traffic Services, DPTI) (ARR-159) | R6-28C R6-28A R6-28B | 1800 x 1800 900 x 900 1200 x 1200
| Keep Left Unless Overtaking Formerly G9-39 (Approval required for use - refer to Manager, Traffic Services, DPTI) (ARR-130) | R6-29B R6-29A R6-29C | 1800 x 900 1200 x 600 2400 x 1200
| No Overtaking On Bridge (ARR-94) | R6-2B R6-2A | 1200 x 1440 750 x 900
| Median Turning Lane (Approval required for use - refer to Manager, Traffic Services, DPTI) (ARR-86) | R6-30A R6-30B | 600 x 1200 900 x 1800
| Give way to Buses Attached to rear of bus only | R6-31 | 450 x 450
| End Keep Left Unless Overtaking (Approval required for use - refer to Manager, Traffic Services, DPTI) (ARR-130) | R6-32 | 1200 x 800
| Overall Length Limit 'x'm | R6-33 | 1200 x 1350
| Bridge Load Limit (t) Gross (ARR-103) | R6-3A R6-3B | 600 x 900 900 x 1350
| Gross Load Limit (t) (ARR-103) | R6-4B R6-4A | 900 x 1350 600 x 900
| Stop Here On Red Signal (ARR-56) | R6-6B R6-6A | 675 x 1125 450 x 750
| Hand Stop Banner Koala Pedestrian Crossing (double sided) ('AA' size used only at crossings)(ARR-80,101) | R6-7A R6-7B R6-7AA | 450 x 450 600 x 600 375 x 375
| Stop/Slow Bat (Stop Face) and Stop Railway Gate sign | R6-8A R6-8B | 450 x 450 600 x 600
| Stop On Red Signal (ARR-56) | R6-9 | 450 x 600
| No Peds Bicycles Animals Small Wheeled Vehicles Beyond This Point Except In Emergency (ARR-97,229) At Gates only | R6-SA101 | 300 x 600
| Fishing From Causeway Prohibited | R6-SA102 | 900 x 600
| Skaters Permitted (Approval required for use - refer to Manager, Traffic Services, DPTI) | R6-SA103 | 225 x 300
| All Skaters Prohibited (Approval required for use - refer to Manager, Traffic Services, DPTI) | R6-SA104 | 225 x 300
| Next 'x'km (mounted under R6-22) | R6-SA105B R6-SA105C R6-SA105AA R6-SA105A | 1440 x 450 1800 x 560 900 x 280 1200 x 370
| Next XXXm (mounted under R6-22) | R6-SA106C R6-SA106A R6-SA106B | 1800 x 560 1200 x 370 1440 x 450
| End Expressway/Freeway (ARR-97,177) | R6-SA107A R6-SA107B | 900 x 450 1800 x 900
| Start Expressway/Freeway (ARR-177) | R6-SA108B R6-SA108A | 1800 x 900 1200 x 600
| Clearance x.x m | R6-SA12 | 2100 x 450
| Fishing From Bridge Prohibited | R6-SA66 | 900 x 600
| Adelaide Metro Buses Only | R6-SA67 | 300 x 300
| Adelaide Metro Buses Excepted | R6-SA68 | 300 x 300
| Tram Only | R7-10E R7-10C R7-10D | 1200 x 1600 600 x 800 900 x 1200
| Crossing Arrow - both ways (Use with G9-87-1 & G9-87- 2) | R7-11-1D R7-11-1C R7-11-1E | 900 x 300 600 x 200 1200 x 400
| Crossing Arrow - one way left (Use with G9-87-1 & G9- 87-2) | R7-11-2C R7-11-2E | 600 x 200 1200 x 400
| Crossing Arrow - one way right (Use with G9-87-1 & G9- 87-2) | R7-11-3E R7-11-3D R7-11-3C | 1200 x 400 900 x 300 600 x 200
| Bus Lane (Approval required for use - refer to Manager, Traffic Services, DPTI) (ARR-154) | R7-1-1D R7-1-1E R7-1-1C | 900 x 1200 1200 x 1600 600 x 800
| Truck Lane (Approval required for use - refer to Manager, Traffic Services, DPTI) (ARR-157) | R7-1-3D R7-1-3E R7-1-3C | 900 x 1200 1200 x 1600 600 x 800
| Bicycle Lane (ARR-153,252) | R7-1-4C R7-1-4D R7-1-4B | 600 x 800 900 x 1200 450 x 600
| Tram Lane (Approval required for use - refer to Manager, Traffic Services, DPTI) (ARR-155) | R7-1-5C R7-1-5B R7-1-5D | 600 x 800 450 x 600 900 x 1200
| Bus/Bicycle Lane (Approval required for use - refer to Manager, Traffic Services, DPTI) | R7-1-6C R7-1-6D R7-1-6E | 600 x 800 900 x 1200 1200 x 1600
| Ahead use with R7-1 only (Also See R7-SA2) | R7-2C R7-2E R7-2D R7-2B | 600 x 200 1200 x 400 900 x 300 450 x 150
| Left Lane / Right Lane (L or R) (Use with R7-1 series only) | R7-3C R7-3B R7-3D R7-3E | 600 x 400 450 x 300 900 x 600 1200 x 800
| End | R7-4D R7-4E R7-4A R7-4B R7-4C | 900 x 300 1200 x 400 300 x 100 450 x 150 600 x 200
| Overhead Arrow (Use with R7-1 series only) | R7-5B R7-5D R7-5C R7-5E | 450 x 300 900 x 600 600 x 400 1200 x 800
| Left Lane (Used with R6-11 or R6-12) | R7-6-1 | 1400 x 400
| Kerb Lane (Used with R6-11 or R6-12) | R7-6-2 | 1400 x 400
| Centre Lane (Used with R6-11 or R6-12) | R7-6-3 | 1600 x 400
| This Lane (Used with R6-11 of R6-12) | R7-6-4 | 1600 x 400
| Transit Lane (T2) (Approval required for use - refer to Manager, Traffic Services, DPTI) (ARR-156) | R7-7-1E R7-7-1D R7-7-1C | 1200 x 1600 900 x 1200 600 x 800
| Transit Lane (T3) (Approval required for use - refer to Manager, Traffic Services, DPTI) (ARR-156) | R7-7-2C R7-7-2E R7-7-2D | 600 x 800 1200 x 1600 900 x 1200
| Bus Only (Approval required for use - refer to Manager, Traffic Services, DPTI) (ARR-154) | R7-8E R7-8D R7-8C | 1200 x 1600 900 x 1200 600 x 800
| End Transit Lane (T2) (Approval required for use - refer to Manager, Traffic Services, DPTI) (ARR-156) | R7-9-1E R7-9-1C R7-9-1D | 1200 x 1200 600 x 600 900 x 900
| End Transit Lane (T3) (Approval required for use - refer to Manager, Traffic Services, DPTI) (ARR-157) | R7-9-2C R7-9-2E R7-9-2D | 600 x 600 1200 x 1200 900 x 900
| 'xxx' m Ahead (For use with R6-22) | R7-SA100A R7-SA100B R7-SA100C | 1200 x 800 1440 x 960 1800 x 1200
| Ahead (Also see R7-2) | R7-SA2B R7-SA2A | 1800 x 600 1650 x 550
| End | R7-SA4 | 1650 x 600
| Bicycle Path Only (ARR-239,242,252) | R8-1C R8-1B R8-1A | 600 x 800 450 x 600 300 x 400
| Shared Path (ARR-242,252) | R8-2A R8-2B R8-2C | 300 x 400 450 x 600 600 x 800
| Separated Path (L or R) (left shown) (ARR-239,252) | R8-3A R8-3C R8-3B | 300 x 300 600 x 600 450 x 450
| Pedestrian Cyclist and Horses | R8-SA100 | 300 x 675
| Over 'xx' t GVM | R9-10A R9-10B R9-10C | 600 x 400 900 x 600 1200 x 800
| Vehicles Over xxm Long | R9-11-1D R9-11-1C R9-11-1A R9-11-1B(Illust.) | 1200 x 1000 900 x 750 450 x 375 600 x 500
| Over xxm Long | R9-11-2AA R9-11-2C R9-11-2A R9-11-2B | 450 x 300 1200 x 800 600 x 400 900 x 600
| Times of operation module - single time period | R9-1-1B R9-1-1D R9-1-1AA R9-1-1C R9-1-1A | 600 x 450 1200 x 800 300 x 200 900 x 600 450 x 300
| Times of operation Module - two time periods | R9-1-2B R9-1-2AA R9-1-2A R9-1-2C R9-1-2D | 600 x 600 300 x 300 450 x 450 900 x 900 1200 x 1200
Sign Image | Sign Code | Description | Size (W x H)
| At All Times (Use of this sign is restricted see AS1742.12) | R9-1-3C R9-1-3D R9-1-3B | 900 x 600 1200 x 800 600 x 400
| Regulatory | R9-19B R9-19C R9-19A | 900 x 750 1050 x 875 750 x 625
| Buses Excepted (Use with R2-9) | R9-2AA R9-2A R9-2C R9-2B | 300 x 200 450 x 300 750 x 500 600 x 400
| Bicycles Excepted (Use with R2-9) | R9-3A R9-3AA R9-3C R9-3D R9-3B | 450 x 300 300 x 200 750 x 500 1500 x 300 600 x 400
| Authorised Vehicles Excepted (application Road Traffic Act Regulations ONLY) | R9-4C R9-4A R9-4B | 750 x 500 450 x 300 600 x 400
| On Freeway | R9-5C R9-5D | 750 x 375 900 x 450
| Next 'x' m (One Line) | R9-6-1B R9-6-1C R9-6-1A | 1000 x 200 1200 x 240 750 x 150
Sign Image | Sign Code | Description | Size (W x H)
| Next 'x' m (Two Lines) | R9-6-2A R9-6-2C R9-6-2B | 450 x 300 750 x 500 600 x 400
| Next 'x' km (One Line) | R9-7-1B R9-7-1C R9-7-1A | 1000 x 200 1200 x 240 750 x 150
| Next 'x' km (Two Lines) | R9-7-2A R9-7-2C R9-7-2B | 450 x 300 750 x 500 600 x 400
| AT (Street Name) (formerly R9-SA53-1) | R9-8A R9-8B R9-8C | 450 x 450 600 x 600 750 x 750
| One Lane | R9-9B R9-9A | 750 x 500 600 x 400
| Busway Buses Excepted | R9-SA101A R9-SA101D R9-SA101C R9-SA101B | 450 x 300 900 x 600 750 x 500 600 x 400
| Emergency Vehicles Excepted | R9-SA102A R9-SA102B R9-SA102C | 450 x 300 600 x 400 900 x 600
| Fuel Tankers Excepted | R9-SA103B R9-SA103A | 600 x 400 450 x 300
| Trams Excepted | R9-SA104C R9-SA104B R9-SA104A | 750 x 500 600 x 400 450 x 300
| Local Delivery or Pickup Excepted (Use only with R6-10- 2) (Refer to Manger Traffic Services Section of DIT before use) | R9-SA105B R9-SA105C R9-SA105A | 900 x 750 1200 x 1000 600 x 500
| Over XX.X t (Only use with R6-28) (Approval required for use - refer to Manager, Traffic Services, DPTI) | R9-SA106B R9-SA106C | 1200 x 700 1800 x 1050
| On green arrow (only to be used with R2-15)(Approval required for use - refer to Manager, Traffic Services, DPTI) | R9-SA107B R9-SA107A | 600 x 800 450 x 600
| Bus Lane Vehicles Excepted (Refer to Manager Traffic Services Section of DIT before use) (ARR-154) | R9-SA108A R9-SA108B | 450 x 450 600 x 600
| Heavy Vehicles Excepted | R9-SA109C R9-SA109A R9-SA109B | 750 x 500 450 x 300 600 x 400
| Hook Turn Excepted | R9-SA110A R9-SA110B | 450 x 300 600 x 400
| Garbage Trucks Excepted | R9-SA111A R9-SA111B R9-SA111C | 450 x 300 600 x 400 750 x 500
| Trucks Excepted | R9-SA113C R9-SA113A R9-SA113B | 750 x 500 450 x 300 600 x 400
| On Ramp | R9-SA17B R9-SA17C | 600 x 400 900 x 600
| Police Vehicles Excepted | R9-SA50C R9-SA50A R9-SA50B | 750 x 500 450 x 300 600 x 400
| Ambulances Excepted | R9-SA51B R9-SA51C R9-SA51A | 600 x 400 750 x 500 450 x 300
| High Vehicles Excepted | R9-SA52C R9-SA52B R9-SA52A | 750 x 500 600 x 400 450 x 300
| AT - (Three lines-name of road ) install in advance of intersection with R2-5, R2-6, R2-7, R2-9 only | R9-SA53-2A R9-SA53-2B R9-SA53-2C | 450 x 450 600 x 600 750 x 750
| Emergency and Maintenance Vehicles Excepted (application Road Traffic Act Regulations ONLY) | R9-SA54B R9-SA54A R9-SA54C | 600 x 600 450 x 450 750 x 750
| TO - (Two lines - name of road) installed at intersection with R2-5, R2-6, R2-7, R2-9 only | R9-SA55-1A R9-SA55-1C R9-SA55-1B | 450 x 300 750 x 500 600 x 400
| TO - (Three lines-name of road) installed at intersection with R2-5,R2-6, R2-7, R2-9 only | R9-SA55-2B R9-SA55-2A R9-SA55-2C | 600 x 600 450 x 450 750 x 750
| Sat - Sun | R9-SA56 | 450 x 150
| Dual Times School Days | R9-SA57C R9-SA57D R9-SA57A R9-SA57B | 900 x 900 1200 x 1200 450 x 450 600 x 600
| Give Way (Multi-Message Sign ONLY) | RM1-2A | 600 x 600
| All Traffic Turn (Multi-Message Sign ONLY) | RM2-14A | 600 x 600
| No Entry (Multi-Message Sign ONLY) | RM2-4A | 600 x 600
| No Left Turn / No Right Turn (Multi-Message Sign ONLY) | RM2-6A | 600 x 600
| End Speed Limit (Multi-Message Sign ONLY) | RM4-12D | 600 x 900
| Speed Restriction (Multi-Message Sign ONLY) | RM4-1A | 600 x 600
| End Speed Limit (Multi-Message Sign ONLY) | RM4-SA12A | 600 x 600
| No Overtaking Or Passing (Multi-Message Sign ONLY) | RM6-1C | 1200 x 600
| Stop Here On Red Signal (Multi-Message Sign ONLY) | RM6-6C | 1200 x 600
| One Lane (Multi-Message Sign ONLY) | RM9-9A | 600 x 600
| Heavy Vehicles Excepted (Multi-Message Sign ONLY) | RM9-SA109A | 600 x 600
| Buses Excepted (Multi-Message Sign ONLY) | RM9-SA2A | 600 x 600
| Railway Crossing Width Marker Assembly - G9-32 G9-33 D4-3(L) D4-3(R) | RX-9 | 2550 x 900
| Airport / Name Symbol(L or R or Through) | S109 | 350 x 350
| Airfield Symbol (L or R or through) | S11 | 350 x 350
| 24 Hr Emergency Service Symbol | S110 | 350 x 350
| Accommodation Symbol (B&B) | S112-B | 420 x 350
| Accommodation Symbol (Cabins) | S112-C | 420 x 350
| Accommodation Symbol (Hostel) | S112-HOS | 420 x 350
| Accommodation Symbol (Hotel) | S112-HOT | 420 x 350
| Accommodation Symbol (Motel) | S112-M | 420 x 350
| Barbecue Symbol | S113 | 350 x 350
| Accredited Visitor Information Centre Symbol - ONLY Golden 'i'. (Refer to Traffic Operations Section of DPTI) | S114 | 350 x 350
| Bus (Refer to Traffic Operations Section of DPTI) | S117 | 350 x 350
| Park 'n' Ride (bus) | S118 | 420 x 350
| Hook Turn Symbol (for R2-21s) | S119 | 420 x 420
| Rest Area Symbol | S12 | 350 x 350
| Road Train Symbol (Refer to Traffic Operations Section of DPTI) | S120 | 1960 x 350
| Car Towing Caravan Symbol (Refer to Traffic Operations Section of DPTI) | S125 | 1400 x 350
| 24 hr Fuel Symbol | S126 | 350 x 350
| Truck Parking Area Symbol | S13 | 420 x 350
| Ferry or Ferries Symbol (Coastal Waters) | S137 | 1190 x 350
| Interstate Bus Terminal Symbol (Refer to Traffic Operations Section of DPTI) | S138 | 420 x 350
| Interstate Train Terminal Symbol (Refer to Traffic Operations Section of DPTI) | S139 | 420 x 350
| Parking Symbol | S14 | 350 x 350
| Train / Tram Station Symbol | S140 | 280 x 350
| Park 'n' Ride (train) | S141 | 420 x 350
| Disabled Parking Symbol | S143 | 420 x 350
| Train & Bus Station Parking Symbol | S144 | 420 x 350
| EV Electric Vehicle Charging - For use at rapid charging facilities with min 50 kW in urban areas and 75 kW in rural areas. | S148 | 350 x 350
| Toilet Symbol | S16 | 350 x 350
| Fireplace Symbol (see S113 barbecue symbol) | S18 | 420 x 350
| 12 hour Casualty Service Symbol (Clinic) | S1-C | 350 x 350
| 12 hour Casualty Service Symbol (First Aid) | S1-F | 350 x 350
| 12 hour Casualty Service Symbol (Hospital) | S1-H | 350 x 350
| Phone (Public) Symbol | S2 | 280 x 350
| Drinking Water Symbol | S20 | 280 x 350
| Boat Ramp Symbol | S21 | 420 x 350
| Disabled Access Symbol | S22 | 280 x 350
| No Truck Parking Symbol (Formerly S108) | S23 | 350 x 350
| Police Symbol (Formerly S101) | S24 | 350 x 350
| Help Phone Symbol (Formerly S127) | S25 | 420 x 350
| Caravan Dump Point Symbol (Refer to Traffic Operations Section of DPTI) (Formerly S142) | S26 | 350 x 350
| Information Bay Symbol (Formerly S124) | S27 | 350 x 350
| Public Golf Course Symbol (Refer to Traffic Operations Section of DPTI) (Formerly TS145) | S28 | 350 x 350
| Petrol Symbol - open for at least 12 hrs (Refer to S126 for 24 hr fuel) | S3 | 350 x 350
| Information Symbol (White I)- Not for accredited Visitor Information Centres. (Refer to Traffic Operations Section of DPTI) | S4 | 280 x 350
| Restaurant Symbol | S5 | 280 x 350
| Accommodation Symbol | S6 | 420 x 350
| Refreshment Symbol | S7 | 420 x 350
| Camping Area Symbol | S8 | 420 x 350
| Caravan Park Symbol | S9 | 420 x 350
| Traffic Hazard | T1-10 | 1200 x 600
| Roadwork 'x' km Ahead | T1-16B T1-16A | 2400 x 900 1800 x 600
| Prepare To Stop | T1-18A T1-18B | 900 x 600 1200 x 900
| (Symbolic) Stock Ahead (Not to be used in S.A. - refer to TES6396) | T1-19A T1-19B | 900 x 600 1200 x 900
| Roadwork Ahead | T1-1A T1-1B | 1800 x 600 2400 x 900
| New Roundabout | T1-21 | 1800 x 600
| Changed Signals | T1-22 | 1200 x 600
| Changed Traffic Conditions (Install for 3 Months max) | T1-23AA T1-23 | 1200 x 750 1800 x 900
| Roadwork Next 'x' km | T1-24A T1-24B | 1800 x 600 2400 x 900
| Roadwork On Side Road | T1-25AA T1-25 | 900 x 900 1800 x 600
| Road Plant On Side Road | T1-27 | 1800 x 600
| Next 'x' km | T1-28B T1-28A | 900 x 900 600 x 600
| Bridgework 'x' km Ahead | T1-29 | 1800 x 600
| Bridgework Ahead | T1-2A | 1800 x 600
| Signals Ahead (Symbolic) | T1-30 | 900 x 600
| Roadwork Ahead (3 lines) | T1-31AA T1-31 | 600 x 800 900 x 1200
| Road Plant Ahead (3 lines) | T1-3-1A | 900 x 600
| Side Road Closed | T1-32 | 1500 x 600
| Side Road Closed | T1-32AA | 600 x 800
| Road Plant Ahead (2 lines) | T1-3-2B | 1800 x 600
| Changed Intersection (Install for 3 months max) | T1-33 | 1800 x 600
| Traffic Controller (Symbolic) | T1-34B T1-34A | 1200 x 900 900 x 600
| Stop Here When Directed | T1-35B T1-35A | 1200 x 900 900 x 600
| Grader Ahead | T1-4A | 900 x 600
| Workers (Symbolic) | T1-5A T1-5B | 900 x 600 1200 x 900
| Detour Ahead | T1-6B T1-6A | 1800 x 900 1200 x 600
| Next 'x' km | T1-SA102 | 1200 x 300
| Speed Limit Changed Ahead (3 lines) | T1-SA103A T1-SA103B | 1200 x 750 1800 x 1170
| Speed Limit / Changed Ahead hinged | T1-SA104B T1-SA104A | 1500 x 750 1200 x 600
| Advance Notice Traffic Signals Switch On (time and date) | T1-SA105 | 1500 x 900
| Event Ahead Speed Limit Changed (optionally hinged) | T1-SA106 | 1200 x 900
| Speed Limit Changed to be used with R4-1 or R4-10 ONLY (maximum use 2 months. If a longer time is required refer to Tech. Services) | T1-SA109A T1-SA109C T1-SA109B | 450 x 450 900 x 900 600 x 600
| Traffic Accident Ahead | T1-SA11 | 1200 x 900
| Heavy Vehicle Detour Ahead | T1-SA112 | 900 x 600
| Heavy Vehicle Detour (variable direction arrows) | T1-SA113 | 900 x 600
| Detour For Heavy Vehicles (L or R) | T1-SA114 | 2100 x 600
| Signals Not Operating (Refer OI 3.16) | T1-SA116B T1-SA116A | 900 x 720 750 x 600
| Caution Vehicle Frequently Stopping (Vehicle Mounted sign) | T1-SA117 | 1350 x 750
| Signals Not Operating (used at pedestrian facility Refer OI 3.16) | T1-SA118 | 160 x 210
| Signals Operating Ahead | T1-SA119B T1-SA119A | 1200 x 900 900 x 675
| Workers With Speed Limit 25 | T1-SA120B T1-SA120A | 1800 x 900 1200 x 600
| Narrow Lanes Over Bridge | T1-SA121 | 1200 x 900
| Left Lane Ends 'x' km Ahead | T1-SA122 | 1200 x 750
| 'x' km Ahead (used with T2-6-1) | T1-SA123 | 1200 x 300
| Road Closed Ahead | T1-SA134 | 600 x 800
| Linemarking Changed Ahead | T1-SA143 | 1200 x 750
| Tram Works Ahead (advice to tram drivers only) | T1-SA144 | 600 x 800
| Bridgework Ahead (3 lines narrow format) | T1-SA2 | 900 x 1200
| Changed Traffic Conditions (Install for 3 Months max | T1-SA23D T1-SA23C T1-SA23AA T1-SA23B T1-SA23A | 900 x 600 750 x 500 300 x 200 600 x 400 450 x 300
| Road Plant Next 'x' km | T1-SA26 | 1800 x 600
| Workers (Symbolic) | T1-SA5 | 600 x 800
| Fuel Spill Ahead | T1-SA50 | 1200 x 900
| Event Ahead [Reduce Speed] | T1-SA51 | 1500 x 900
| Grader Ahead Rocks On Road Next 'x' km | T1-SA66A | 900 x 600
| Event Ahead | T1-SA67D T1-SA67A T1-SA67C T1-SA67B | 1200 x 750 450 x 300 800 x 500 600 x 400
| Water Over Road | T2-13B T2-13A | 1200 x 900 900 x 600
| End Roadwork (2 line) | T2-16A | 1800 x 600
| End Roadwork (3 lines) | T2-17AA T2-17A | 600 x 800 900 x 1200
| End Detour | T2-23 | 1200 x 600
| Two Way Traffic (Symbolic) | T2-24 | 900 x 600
| Trucks ( Crossing or Entering)(Symbolic) | T2-25 | 900 x 600
| Road Closed (previously black/yellow - may be used until 31 December 2021) | T2-4 | 1800 x 300
| Lane Status (2 Lanes) | T2-6-1A T2-6-1B | 1200 x 900 1800 x 1200
| Lane Status (3 Lanes) | T2-6-2A T2-6-2B | 1800 x 900 2400 x 1200
| 2 Lane Status (reverse curve) | T2-6-SA101 | 1200 x 900
| 3 Lane Status (2 reverse curves) | T2-6-SA102 | 1800 x 900
| 3 Lane Status | T2-6-SA103 | 1800 x 900
| 3 Lanes Status | T2-6-SA104 | 1800 x 900
| Lane Status Left Lanes Blocked Right Thru Median | T2-6-SA106 | 1200 x 900
| 3 Lane Status (With Right Turn) | T2-6-SA107 | 1800 x 900
| 3 Lane Status (narrow format) | T2-6-SA108 | 900 x 900
| 2 Lane Status (narrow format) | T2-6-SA109 | 900 x 900
| 3 Lane Status (2 Reverse curves thru median) | T2-6-SA110 | 1200 x 1350
| 2 Lane Status (with right turn) | T2-6-SA117 | 1200 x 900
| 4 Lane Status (with left / right turns) | T2-6-SA118 | 1500 x 900
| 2 Lanes Status | T2-6-SA119 | 1800 x 900
| 4 lanes status | T2-6-SA120 | 1500 x 900
| 4 Lanes Status | T2-6-SA3 | 1800 x 900
| Track Closed | T2-SA101 | 1350 x 600
| Bridge Closed | T2-SA102 | 1800 x 300
| Bridgework on Side Road (3 lines) | T2-SA103 | 900 x 900
| End Event | T2-SA104B T2-SA104A | 600 x 400 450 x 300
| Do not queue over driveways | T2-SA105A | 600 x 600
| Bridge Closed | T2-SA106 | 1200 x 300
| Farm Machinery (Approval required for use - refer to Manager, Traffic Services, DPTI) | T2-SA109 | 900 x 600
| End Bridgework (3 lines) | T2-SA54 | 900 x 1200
| New Work No Lines Marked | T3-11 | 1500 x 900
| No Lines Do Not Overtake Unless Safe | T3-12 | 1500 x 900
| Gravel Road | T3-13A T3-13B | 900 x 600 1500 x 900
| Loose Surface | T3-14A T3-14B | 900 x 600 1500 x 900
| Bicycle Path Rough Surface | T3-15 | 600 x 450
| Advisory Speed 'xx' km/h (2 line) | T3-16-1A T3-16-1B | 600 x 600 900 x 900
| Advisory Speed 'xx' km/h (1 line) | T3-16-2B T3-16-2A | 1500 x 600 900 x 400
| Slippery (Symbolic) | T3-3B T3-3A | 1500 x 900 900 x 600
| Soft Edges | T3-6B T3-6A | 1500 x 900 900 x 600
| Rough Surface | T3-7A T3-7B | 900 x 600 1500 x 900
| Loose Stones (Symbolic) | T3-9A T3-9B | 900 x 600 1500 x 900
| End Blasting Area | T4-3AA T4-3A | 1200 x 450 1800 x 600
| Powerline Works In Progress | T4-5 | 1800 x 900
| Smoke Hazard | T4-6B T4-6A | 1200 x 900 900 x 600
| Blasting Area Switch Off Radio Transmitters And Mobile Phones | T4-7 | 1200 x 900
| Vertical Chevron Marker (Temporary) | T4-SA101 | 150 x 900
| Road Plates in Use | T4-SA108 | 600 x 800
| Rat Collection Point | T4-SA109 | 1200 x 930
| Detour > (L or R or S) | T5-1A T5-1B | 1200 x 300 1800 x 450
| Temporary Hazard Marker | T5-4 | 1500 x 450
| Temporary Hazard Marker | T5-5 | 600 x 600
| Detour Marker (L, R or S) | T5-6 | 600 x 600
| Temporary Hazard Marker | T5-7 | 250 x 1200
| Driveway Access | T5-SA101 | 900 x 600
| Bi-directional Temporary Hazard Marker | T5-SA5 | 1200 x 600
| Temporary Post Mounted Delineator for Star Dropper | T5-SA52 | 125 x 170
| School Bus | T6-4 | 1200 x 230
| Pilot Vehicle Do Not Overtake (Vehicle Mounted) | T6-5A T6-5B | 1000 x 350 1200 x 500
| Pilot Vehicle In Use (Vehicle Mounted) | T6-6B T6-6A | 1200 x 900 900 x 600
| Linemarking (temporary hazard marker) (L&R) | T6-SA1 | 1000 x 600
| Survey Vehicle (Refer to Traffic Operations Section, DPTI ) | T6-SA109 | 800 x 600
| SLOW bat (use on back of R6-8 STOP) | T7-1A T7-1B | 450 x 450 600 x 600
| Pedestrians Watch Your Step | T8-1 | 900 x 600
| Pedestrians (L or R) | T8-2 | 1200 x 300
| Use Other Footpath | T8-3 | 900 x 600
| Footpath Closed | T8-4 | 900 x 600
| Look Both Ways Two-Way Traffic | T8-5 | 900 x 600
| Shared Path Closed | T8-SA103 | 900 x 600
| Temporary Advance Notice Sign (advising of Road or Bridgeworks or Community Events) | TES13004A TES13004B | 1400 x 1650 1400 x 1950
| Railway Crossing Position With Target Board Stop Look For Trains | TES 13908(1) | 750 x 1800
| Remember 50 Unless Otherwise Signed | TES15342 | 1200 x 1050
| SA Government Black Spot Project Sign (install at project commencement / remove at project completion) | TES15567B TES15567A | 900 x 1200 600 x 900
| SA Government Funded Project Sign (only projects >$500,000 / install at project commencement / remove at project completion) | TES17031B TES17031A | 3000 x 2000 1800 x 1200
| Keep Track Tracks Clear Xm | TES 18383 | 1400 x 1800
| Drive on Left (not to be used on road network, property & carpark exits only) | TES18546 | 450 x 600
| Cross Road Intersection (Unsealed Road Only) | TES18903 | 750 x 750
| For Roadwork Enquiries Phone (Multi-Message Sign ONLY) | TES18977 | 1200 x 900
| Speed Limit Changed Warning Sign | TES19085 | 750 x 450
| Red Light & Speed Camera Ahead (< 80 km/h) | TES19687 | 1350 x 1200
| Red Light & Speed Camera Ahead (>= 80 km/h) | TES19688 | 1950 x 1650
| Speed Camera Ahead (< 80 km/h) | TES19689 | 1350 x 1200
| Speed Camera Ahead (>= 80 km/h) | TES19690 | 1950 x 1650
| Speed Limits Apply 40 On Beach 25 Within 50m of a Person - See OI 4.12 for use. | TES20179 | 1350 x 900
| Stock on Road | TES6396 | 900 x 600
| Advance Notice - Roadworks Commencing | TES9571 | 1350 x 1050
| Grain Trucks Crossing (O.I .2.24) | TES9899 | 1350 x 900
| Lane Status (Multi-Message Sign ONLY) | TM10-10A | 600 x 600
| Lane Status (Multi-Message Sign ONLY) | TM10-11A | 600 x 600
| Lane Status (Multi-Message Sign ONLY) | TM10-12A | 600 x 600
| Lane Status (Multi-Message Sign ONLY) | TM10-13A | 600 x 600
| Lane Status (Multi-Message Sign ONLY) | TM10-14A | 600 x 600
| Lane Status (Multi-Message Sign ONLY) | TM10-15A | 600 x 600
| Lane Status (Multi-Message Sign ONLY) | TM10-16A | 600 x 600
| Lane Status - Through Median (Multi-Message Sign ONLY) (Replaces T2-SA6-3M) | TM10-17A | 600 x 600
| Lane Through Ahead (Multi-Message Sign ONLY) (Replaces T2-SA6-1M) | TM10-1A | 600 x 600
| Lane Closed Ahead (Multi-Message Sign ONLY) (Replaces T2-SA6-2M) | TM10-2A | 600 x 600
| Left Lane of Two Lane Closed (Multi-Message Sign ONLY) (Replaces T2-6-1M) | TM10-3A | 600 x 600
| Right Lane of Two Lane Closed (Multi-Message Sign ONLY) | TM10-4A | 600 x 600
| Two Lanes Ahead (Multi-Message Sign ONLY) | TM10-5A | 600 x 600
| Two Lanes Closed Ahead (Multi-Message Sign ONLY) | TM10-6A | 600 x 600
| Lane Status (Multi-Message Sign ONLY) | TM10-7A | 600 x 600
| Lane Status (Multi-Message Sign ONLY) | TM10-8A | 600 x 600
| Lane Status (Multi-Message Sign ONLY) | TM10-9A | 600 x 600
| Merge Left (Multi-Message Sign ONLY) | TM10-SA111A | 600 x 600
| Merge Right (Multi-Message Sign ONLY) | TM10-SA112A | 600 x 600
| Lateral Shift Left - 2 Lanes (Multi-Message Sign ONLY) | TM10-SA113A | 600 x 600
| Lateral Shift Right - 2 Lanes (Multi-Message Sign ONLY) | TM10-SA114A | 600 x 600
| Merge Left - Right Lane (Multi-Message Sign ONLY) | TM10-SA115A | 600 x 600
| Merge Right - Left Lane (Multi-Message Sign ONLY) | TM10-SA116A | 600 x 600
| Lane Status - Through Arrow - Narrow | TM10-SA117A | 300 x 600
| Lane Status - Lane Ends - Narrow | TM10-SA118A | 300 x 600
| Lane Status - Right - Narrow | TM10-SA119A | 300 x 600
| Lane Status - Left - Narrow | TM10-SA120A | 300 x 600
| Lane Status - Right Through - Narrow | TM10-SA121A | 300 x 600
| Lane Status - Through Left - Narrow | TM10-SA122A | 300 x 600
| 2 Lanes Status (Multi-Message Sign ONLY) | TM10-SA14C | 1200 x 600
| Traffic Hazard (Multi-Message Sign ONLY) | TM1-10A | 600 x 600
| Traffic Hazard (Multi-Message Sign ONLY) | TM1-10C | 1200 x 600
| Prepare to Stop (Multi-Message sign ONLY) | TM1-18A | 600 x 600
| Prepare To Stop (Multi-Message Sign ONLY) | TM1-18B | 1200 x 300
| Roadwork Ahead (Multi-Message Sign ONLY) | TM1-1A | 600 x 600
| Roadwork Ahead (Multi-Message Sign ONLY) (Replaces T1-1M) | TM1-1B | 1200 x 300
| Roadwork Ahead (Multi-Message Sign ONLY) | TM1-1C | 1200 x 600
| Roadwork On Side Road (Multi-Message Sign ONLY) | TM1-25C | 1200 x 600
| Road Plant On Side Road (Multi-Message Sign ONLY) | TM1-27C | 1200 x 600
| Next 'xx' km (Multi-Message Sign ONLY) | TM1-28A | 600 x 600
| Next 'x' km (Multi-Message Sign ONLY) | TM1-28B | 1200 x 300
| Bridgework Ahead (Multi-Message Sign ONLY) (Replaces T1-2M) | TM1-2A | 600 x 600
| Bridgework Ahead (Multi-Message Sign ONLY) | TM1-2C | 1200 x 600
| Signals Ahead (Symbolic) (Multi-Message Sign ONLY) | TM1-30A | 600 x 600
| Road Plant Ahead (Multi-Message Sign ONLY) (Replaces T1-3-1M) | TM1-3-1A | 600 x 600
| Side Road Closed (Multi-Message Sign ONLY) | TM1-32A | 600 x 600
| Road Plant Ahead (Multi-Message Sign ONLY) | TM1-3-2C | 1200 x 600
| Traffic Controller (Symbolic) (Multi-Message Sign ONLY) | TM1-34A | 600 x 600
| Stop Here When Directed (Multi-Message Sign ONLY) | TM1-35C | 1200 x 600
| 'x' km Ahead (Multi-Message Sign ONLY) | TM1-36B | 1200 x 300
| Surveyors Ahead (Multi-Message Sign ONLY) | TM1-37C | 1200 x 600
| Road Hump Ahead (Multi-Message Sign ONLY) (Replaces T1-SA129M) | TM1-38A | 600 x 600
| Signal Works Ahead (Multi-Message Sign ONLY) | TM1-39A | 600 x 600
| Line Marking Ahead (Multi-Message Sign ONLY) | TM1-40A | 600 x 600
| Mowing Ahead (Multi-Message Sign ONLY) | TM1-41A | 600 x 600
| Tram Works Ahead (Multi-Message Sign ONLY) | TM1-42A | 600 x 600
| Road Closed Ahead (Multi-Message Sign ONLY) (Replaces T1-SA134M) | TM1-43A | 600 x 600
| Road Closed Ahead (Multi-Message Sign ONLY) | TM1-43C | 1200 x 600
| Burning Off Ahead (Multi-Message Sign ONLY) | TM1-44A | 600 x 600
| Burning Off Ahead (Multi-Message Sign ONLY) | TM1-44C | 1200 x 600
| Traffic Incident Ahead (Multi-Message Sign ONLY) | TM1-45A | 600 x 600
| Burning Off Ahead (Multi-Message Sign ONLY) | TM1-45C | 1200 x 600
| Queued Traffic Ahead (Multi-Message Sign ONLY) | TM1-46A | 600 x 600
| Queued Traffic Symbol (Multi-Message Sign ONLY) | TM1-47A | 600 x 600
| Road Side Hazard (Multi-Message Sign ONLY) | TM1-49A | 600 x 600
| Grader Ahead (Multi-Message Sign ONLY) (Replaces T1- 4M) | TM1-4A | 600 x 600
| Watch For Wandering Animals (Multi-Message Sign ONLY) | TM1-50A | 600 x 600
| Ahead (Multi-Message Sign ONLY) | TM1-51B | 1200 x 300
| Workers (Symbolic) (Multi-Message Sign ONLY) | TM1-5A | 600 x 600
| Workers (Symbolic) (Multi-Message Sign ONLY) | TM1-5C | 1200 x 600
Sign Image | Sign Code | Description | Size (W x H)
| Detour Ahead (Multi-Message Sign ONLY) | TM1-6A | 600 x 600
| Detour Ahead (Multi-Message Sign ONLY) | TM1-6B | 1200 x 300
| Traffic Hazard (Multi-Message Sign ONLY) | TM1-SA10B | 1200 x 300
| 'xxx' m Ahead (Multi-Message Sign ONLY) | TM1-SA140B | 1200 x 300
| Merge 'xxx' m Ahead (Multi-Message Sign ONLY) | TM1-SA141B | 1200 x 300
| Bicycle Detour Ahead | TM1-SA145A | 600 x 600
| Drive Carefully (Multi-Message Sign ONLY) | TM1-SA147B | 1200 x 300
| Expect Delays 'xx' min (Multi-Message Sign ONLY) | TM1-SA149A | 600 x 600
| Use Alt Route (Multi-Message Sign ONLY) | TM1-SA150A | 600 x 600
| End Roadwork (Multi-Message Sign ONLY) | TM2-17A | 600 x 600
| End Roadwork | TM2-17B | 1200 x 300
| End Roadwork (Multi-Message Sign ONLY) | TM2-17C | 1200 x 600
| End Detour (Multi-Message Sign ONLY) | TM2-23C | 1200 x 600
| Two Way Traffic Lane Status (Multi-Message Sign ONLY) | TM2-24A | 600 x 600
| Trucks (Symbolic) (Multi-Message Sign ONLY) | TM2-25A | 600 x 600
| Roadwork (Multi-Message Sign ONLY) | TM2-26A | 600 x 600
| Roadwork (Multi-Message Sign ONLY) | TM2-26B | 1200 x 300
| Roadwork (Multi-Message Sign ONLY) | TM2-26C | 1200 x 600
| Bridgework (Multi-Message Sign ONLY) | TM2-27A | 600 x 600
| Bridgework (Multi-Message Sign ONLY) | TM2-27B | 1200 x 300
| Bridgework (Multi-Message Sign ONLY) | TM2-27C | 1200 x 600
| End Bridgework (Multi-Message Sign ONLY) | TM2-28A | 600 x 600
| Trenching Works (Multi-Message Sign ONLY) (Replaces T4-SA104-2M) | TM2-29A | 600 x 600
| Trenching Works (Multi-Message Sign ONLY) (Replaces T4-SA104-1M) | TM2-29B | 1200 x 300
| Mowing (Multi-Message Sign ONLY) | TM2-30B | 1200 x 300
| Litter Collection (Multi-Message Sign ONLY) (Replaces T4-SA106-2M) | TM2-31A | 600 x 600
| Litter Collection (Multi-Message Sign ONLY) (Replaces T4-SA106-1M) | TM2-31B | 1200 x 300
| Utility Repairs (Multi-Message Sign ONLY) (Replaces T4- SA102-2M) | TM2-32A | 600 x 600
| Utility Repairs (Multi-Message Sign ONLY) (Replaces T4- SA102-1M) | TM2-32B | 1200 x 300
| Emergency Works (Multi-Message Sign ONLY) (Replaces T4-SA103-2M) | TM2-33A | 600 x 600
| Emergency Works (Multi-Message Sign ONLY) (Replaces T4-SA103-1M) | TM2-33B | 1200 x 300
| Survey Works (Multi-Message Sign ONLY) (Replaces T1- SA110M) | TM2-34A | 600 x 600
| Surveyors (Multi-Message Sign ONLY) | TM2-35B | 1200 x 300
| Road Plates In Use (Multi-Message Sign ONLY) (Replaces T4-SA108-2M) | TM2-36A | 600 x 600
| Road Plates In Use (Multi-Message Sign ONLY) (Replaces T4-SA108-1M) | TM2-36C | 1200 x 600
| Powerline Works (Multi-Message Sign ONLY) | TM2-37A | 600 x 600
| Powerline Works (Multi-Message Sign ONLY) | TM2-37C | 1200 x 600
| On Ramp (Multi-Message Sign ONLY) | TM2-38A | 600 x 600
| On Ramp (Multi-Message Sign ONLY) | TM2-38B | 1200 x 600
| Merge Left (Multi-Message Sign ONLY) | TM2-39A | 600 x 600
| Merge Left (Multi-Message Sign ONLY) | TM2-39B | 1200 x 300
| Merge Right (Multi-Message Sign ONLY) | TM2-40A | 600 x 600
| Merge Right (Multi-Message Sign ONLY) | TM2-40B | 1200 x 300
| Local Access Only (Multi-Message Sign ONLY) | TM2-41A | 600 x 600
| Slow Moving Vehicle (Multi-Message Sign ONLY) | TM2-42A | 600 x 600
| Changed Traffic Conditions (Multi-Message Sign ONLY) | TM2-44A | 600 x 600
| Oversize Vehicle (Multi-Message Sign ONLY) | TM2-45A | 600 x 600
| Heavy Vehicles (Multi-Message Sign ONLY) | TM2-46A | 600 x 600
| High Vehicles (Multi-Message Sign ONLY) | TM2-47A | 600 x 600
| Signals Not Operating Symbolic (Multi-Message Sign ONLY) | TM2-48A | 600 x 600
| Signals Not In Use (Multi-Message Sign ONLY) | TM2-49A | 600 x 600
| Road Closed (Multi-Message Sign ONLY) (previously black/yellow - may be used until 31 December 2021) | TM2-4B | 1200 x 300
| Road Closed (Multi-Message Sign ONLY) (previously black/yellow - may be used until 31 December 2021) | TM2-4C | 1200 x 600
| Signals Under Repair (Multi-Message Sign ONLY) | TM2-50A | 600 x 600
| Road Hump (Multi-Message Sign ONLY) (Replaces T1- SA130M) | TM2-51A | 600 x 600
| Boom Barrier (Multi-Message sign ONLY) (Replaces T1- SA146M) | TM2-52A | 600 x 600
| Keep Tracks Clear (Multi-Message Sign ONLY) (Replaces T1-SA124M) | TM2-53A | 600 x 600
| Tram Only (Multi-Message Sign ONLY) (Replaces T1- SA142M) | TM2-54A | 600 x 600
| Tram Works (Multi-Message Sign ONLY) | TM2-55A | 600 x 600
| End Tram Works (Multi-Message sign ONLY) (Replaces T2-SA55M) | TM2-56A | 600 x 600
| For Roadwork Enquiries (Multi-Message Sign ONLY) | TM2-57C | 1200 x 600
| Driveway Access (Multi-Message Sign ONLY) | TM2-SA101A | 600 x 600
| End (Multi-Message Sign ONLY) | TM2-SA106A | 600 x 600
| End (Multi-Message Sign ONLY) | TM2-SA106C | 1200 x 600
| Road Inspection (Multi-Message Sign ONLY) | TM2-SA107A | 600 x 600
| Road Inspection (Multi-Message Sign ONLY) | TM2-SA107B | 1200 x 300
| Weed Control (Multi-Message Sign ONLY) | TM2-SA110A | 600 x 600
| Weed Control (Multi-Message Sign ONLY) | TM2-SA110B | 1200 x 300
| Tree Planting (Multi-Message Sign Only) | TM2-SA111A | 600 x 600
| Tree Planting (Multi-Message Sign Only) | TM2-SA111B | 1200 x 300
| Business And Residential Traffic Only | TM2-SA112A | 600 x 600
| Do not queue over driveways | TM2-SA113A | 600 x 600
| Do not queue over driveways | TM2-SA114 | 1200 x 600
| Road Closed (Multi-Message Sign ONLY) (previously black/yellow - may be used until 31 December 2021) | TM2-SA4A | 600 x 600
| New Work No Lines Marked (Multi-Message Sign ONLY) | TM3-11C | 1200 x 600
| No Lines Do Not Overtake Unless Safe (Multi-Message Sign ONLY) | TM3-12C | 1200 x 600
| Gravel Road (Multi-Message Sign ONLY) | TM3-13A | 600 x 600
| Gravel Road (Multi-Message Sign ONLY) | TM3-13B | 1200 x 300
| Loose Surface (Multi-Message Sign ONLY) | TM3-14A | 600 x 600
| Loose Surface (Multi-Message Sign ONLY) | TM3-14B | 1200 x 300
| 'xx' km/h (Multi-Message Sign ONLY) | TM3-16-1A | 600 x 600
| No Lines (Multi-Message Sign ONLY) | TM3-17A | 600 x 600
| Line Marking (Multi-Message Sign ONLY) | TM3-18A | 600 x 600
| Line Marking (Multi-Message Sign ONLY) | TM3-18B | 1200 x 300
| Loose Stones (Multi-Message Sign ONLY) | TM3-19B | 1200 x 600
| Wet Bitumen (Multi-Message Sign ONLY) | TM3-20A | 600 x 600
| Water Over Road (Multi-Message Sign ONLY) | TM3-21A | 600 x 600
| Due To Flooding (Multi-Message Sign ONLY) | TM3-22B | 1200 x 300
| Fallen Rocks (Multi-Message Sign ONLY) | TM3-23B | 1200 x 600
| Road Flooded (Multi-Message Sign ONLY) | TM3-24A | 600 x 600
| Deep Edge Drop (Multi-Message Sign ONLY) (Replaces T3-SA101-2M) | TM3-25A | 600 x 600
| Slippery (Multi-Message Sign ONLY) | TM3-3A | 600 x 600
| Soft Edges (Multi-Message Sign ONLY) | TM3-6A | 600 x 600
| Soft Edges (Multi-Message Sign ONLY) | TM3-6B | 1200 x 300
| Rough Surface (Multi-Message Sign ONLY) | TM3-7A | 600 x 600
| Rough Surface (Multi-Message Sign ONLY) | TM3-7B | 1200 x 300
| Loose Stones (Symbolic) (Multi-Message Sign ONLY) | TM3-9A | 600 x 600
| Wet Paint On Road (Multi-Message Sign ONLY) | TM3-SA101C | 1200 x 600
| Deep Edge Drop (Symbolic) (Multi-Message Sign ONLY) refer TES16542 for larger size | TM3-SA102A | 600 x 600
| Road Surfacing (Multi-Message Sign ONLY) | TM3-SA103A | 600 x 600
| Road Surfacing (Multi-Message Sign ONLY) | TM3-SA103B | 1200 x 300
| Kerbing Repairs (Multi-Message Sign ONLY) | TM3-SA104A | 600 x 600
| Kerbing Repairs (Multi-Message Sign ONLY) | TM3-SA104B | 1200 x 300
| New Surface (Multi-Message Sign ONLY) | TM3-SA105B | 1200 x 300
| No Lines Marked (Multi-Message Sign ONLY) | TM3-SA106A | 600 x 600
| No Lines Marked (Multi-Message Sign ONLY) | TM3-SA106B | 1200 x 300
| No Lines Marked (Multi-Message Sign ONLY) | TM3-SA106C | 1200 x 600
| Deep Edge Drop (Multi-Message Sign ONLY) | TM3-SA25B | 1200 x 300
| Hazardous Material (Multi-Message Sign ONLY) | TM4-10A | 600 x 600
| End Blasting Area (Multi-Message Sign ONLY) | TM4-3C | 1200 x 600
| Powerline Works In Progress (Multi-Message Sign ONLY) | TM4-5C | 1200 x 600
| Smoke Hazard (Multi-Message Sign ONLY) (Replaces T4- 6M) | TM4-6A | 600 x 600
| Smoke Hazard (Multi-Message Sign ONLY) | TM4-6B | 1200 x 600
| UHF Channel (Multi-Message Sign ONLY) | TM4-8A | 600 x 600
| UHF Channel (Multi-Message Sign ONLY) (Replaces T1- SA148M) | TM4-8B | 1200 x 300
| Bush Fire (Multi-Message Sign ONLY) | TM4-9A | 600 x 600
| Bush Fire (Multi-Message Sign ONLY) | TM4-9B | 1200 x 300
| Covid-19 Testing (Multi-Message Sign ONLY) | TM4-SA101A | 600 x 600
| DAMAGED BARRIER (Multi-Message Sign ONLY) | TM4-SA109A | 600 x 600
| DAMAGED BARRIER (Multi-Message Sign ONLY) | TM4-SA109B | 1200 x 300
| Prescribed Burn (Multi-Message Sign ONLY) | TM4-SA112B | 1200 x 300
| COVID-19 TESTING QUEUES | TM4-SA113A | 600 x 600
| COVID-19 TRAFFIC ONLY | TM4-SA114A | 600 x 600
| No queuing for covid-19 testing | TM4-SA115A | 600 x 900
| Rat Collection Point | TM4-SA116C | 1200 x 600
| Rat pick up point | TM4-SA117A | 600 x 600
| On Side Road L/R (Multi-Message Sign ONLY) | TM5-10B | 1200 x 300
| Detour For Heavy Vehicles L/R (Multi-Message Sign ONLY) | TM5-11C | 1200 x 600
| Detour For High Vehicles L/R (Multi-Message Sign ONLY) | TM5-12C | 1200 x 600
| < Detour (Multi-Message Sign ONLY) (Left or Right or Straight) | TM5-1B | 1200 x 300
| Detour Marker (Multi-Message Sign ONLY) | TM5-6A | 600 x 600
| Detour (Multi-Message Sign ONLY) | TM5-7A | 600 x 600
| Detour (Multi-Message Sign ONLY) | TM5-7B | 1200 x 300
| Horizontal Arrow (Multi-Message Sign ONLY) | TM5-8B | 1200 x 300
| On Side Road (Multi-Message Sign ONLY) (Replaces T1- 25-2M) | TM5-9A | 600 x 600
| On Side Road (Multi-Message Sign ONLY) (Replaces T1- 25-1M) | TM5-9B | 1200 x 300
| Bicycle Detour | TM5-SA101A | 600 x 600
| Bicycle Detour | TM5-SA102A | 600 x 600
| Proceed When Clear (Multi-Message Sign ONLY) | TM5-SA103B | 1200 x 300
| Narrow Footpath Ahead (Multi-Message Sign ONLY) | TM8-10A | 600 x 600
| Path Closed Ahead | TM8-11A | 600 x 600
| Path Closed (Multi-Message Sign ONLY) | TM8-12A | 600 x 600
| Pedestrian Hazard (Multi-Message Sign ONLY) (Replaces T8-SA101-2M) | TM8-13A | 600 x 600
| Pedestrian Hazard (Multi-Message Sign ONLY) (Replaces T8-SA101-1M) | TM8-13B | 1200 x 300
| Cycling Hazard (Multi-Message Sign ONLY) (Replaces T1-SA132-2M) | TM8-14A | 600 x 600
| Cycling Hazard (Multi-Message Sign ONLY) (Replace T1- SA132-1M) | TM8-14B | 1200 x 300
| Bicycle Lane Closed Ahead | TM8-15A | 600 x 600
| Bicycle Lane Closed (Multi-Message Sign ONLY) | TM8-16A | 600 x 600
| Symbolic Bicycle Ahead (Multi-Message Sign ONLY) | TM8-17A | 600 x 600
| Symbolic Bicycle (Multi-Message Sign ONLY) | TM8-18A | 600 x 600
| Accessible Path and Pedestrian Path (Multi-Message Sign ONLY) | TM8-19C | 1200 x 600
| Pedestrians Watch Your Step (Multi-Message Sign ONLY) | TM8-1C | 1200 x 600
| Accessible Path (Multi-Message Sign ONLY) | TM8-20B | 1200 x 300
| Pedestrians (Multi-Message Sign ONLY) | TM8-2B | 1200 x 300
| Use Other Footpath (Multi-Message Sign ONLY) | TM8-3A | 600 x 600
| Footpath Closed (Multi-Message Sign ONLY) | TM8-4A | 600 x 600
| Look Both Ways Two-Way Traffic (Multi-Message Sign ONLY) | TM8-5C | 1200 x 600
| Look Both Ways (Multi-Message Sign ONLY) | TM8-6A | 600 x 600
| Watch Your Step (Multi-Message Sign ONLY) | TM8-7A | 600 x 600
| Symbolic Pedestrians (Multi-Message Sign ONLY) | TM8-8A | 600 x 600
| Footpath Closed Ahead (Multi-Message Sign ONLY) | TM8-9A | 600 x 600
| Footpath Repairs (Multi-Message Sign ONLY) | TM8-SA102A | 600 x 600
| Footpath Repairs (Multi-Message Sign ONLY) | TM8-SA102B | 1200 x 300
| Bikeway / Bicycle Path Closed | TM8-SA110A | 600 x 600
| Bicycle End Detour | TM8-SA111A | 600 x 600
| Pedestrian Wait Here (Multi-Message Sign ONLY) | TM8-SA112A | 600 x 600
| Pedestrians | TM8-SA2A | 600 x 600
| Footpath Closed (Multi-Message Sign ONLY) | TM8-SA4B | 1200 x 300
| Event Ahead (Multi-Message Sign ONLY) (Replaces T1- SA67-2M) | TM9-1A | 600 x 600
| Event Ahead (Multi-Message Sign ONLY) (Replaces T1- SA67-1M) | TM9-1B | 1200 x 300
| End Event (Multi-Message Sign ONLY) (Replaces T2- SA104-2M) | TM9-2A | 600 x 600
| End Event (Multi-Message Sign ONLY) (Replaces T2- SA104-1M) | TM9-2B | 1200 x 300
| Event in Progress (Multi-Message Sign ONLY) (Replaces T2-SA105-2M) | TM9-3A | 600 x 600
| Event in Progress (Multi-Message Sign ONLY) (Replaces T2-SA105-1M) | TM9-3B | 1200 x 300
| Event on Side of Road (Multi-Message Sign ONLY) | TM9-4C | 1200 x 600
| Event On Side Road L/R (Multi-Message Sign ONLY) | TM9-5B | 1200 x 300
| Community Event Ahead (Multi-Message Sign ONLY) (Replaces T1-SA133M) | TM9-6C | 1200 x 600
| Cyclist Racing (Multi-Message Sign ONLY) (Replaces T1- SA127M) | TM9-7A | 600 x 600
| Runner Symbolic (Multi-Message Sign ONLY) (Replaces T1-SA128M) | TM9-8A | 600 x 600
| Event Turn Left/Right (Multi-Message Sign ONLY) | TM9-SA107A | 600 x 600
| Event Parking (Multi-Message Sign ONLY) | TM9-SA108A | 600 x 600
| Speed Limit Changed (Multi-Message Sign ONLY) | TM9-SA109A | 600 x 600
| Event Pedestrian (Multi-Message Sign ONLY) | TM9-SA126A | 600 x 600
| On Side Road (Multi-Message Sign ONLY) | TM9-SA25A | 600 x 600
| On Side Road (Multi-Message Sign ONLY) | TM9-SA25B | 1200 x 300
| Next 'x' km (Multi-Message Sign ONLY) | TM9-SA28A | 600 x 600
| Next 'x' km (Multi-Message Sign ONLY) | TM9-SA28B | 1200 x 300
| Aboriginal Heritage Symbol (Refer to Traffic Operations Section of DPTI) | TS1 | 350 x 350
| Nature Symbol (Refer to Traffic Operations Section of DPTI) | TS105 | 350 x 350
| Cairn / Monument Symbol (Refer to Traffic Operations Section of DPTI) | TS106 | 350 x 350
| Lookout Symbol | TS2 | 350 x 350
| Walking Trail Symbol | TS3 | 350 x 350
| Heritage Site / Attraction Symbol (Refer to Traffic Operations Section of DPTI) (Formerly TS143) | TS5 | 350 x 350
| Museum Symbol (Formerly TS144) | TS6 | 350 x 350
| Whale Watching Symbol (Refer to Traffic Operations Section of DPTI) (Formerly TS146) | TS7 | 350 x 350
| Multi Message Sign | Various | 600 x 600
| Turn (L or R) | W1-1B W1-1A W1-1C W1-1D | 750 x 750 600 x 600 900 x 900 1200 x 1200
| Reverse Turn (L or R) | W1-2C W1-2A W1-2B W1-2D | 900 x 900 600 x 600 750 x 750 1200 x 1200
| Curve (L or R) | W1-3D W1-3A W1-3B W1-3C | 1200 x 1200 600 x 600 750 x 750 900 x 900
| Reverse Curve (L or R) | W1-4C W1-4D W1-4B W1-4A | 900 x 900 1200 x 1200 750 x 750 600 x 600
| Winding Road (L or R) | W1-5AA W1-5A W1-5ES W1-5D W1-5B W1-5C | 450 x 450 600 x 600 300 x 300 1200 x 1200 750 x 750 900 x 900
| Hairpin Bend (L or R) | W1-7C W1-7D W1-7B W1-7A | 900 x 900 1200 x 1200 750 x 750 600 x 600
| Exit Speed ('x' km/h) | W1-9-1AA W1-9-1 | 900 x 1200 1400 x 1800
| Exit Speed Curve 'xxx' km/h Formerly W1-SA68 | W1-9-2AA W1-9-2 | 900 x 1650 1400 x 2400
| Exit Speed Turn 'xx' km/h | W1-9-3AA W1-9-3 | 900 x 1800 1400 x 2400
| Exit Speed Reverse Curve 'xx' km/h Formerly W1-SA69 | W1-9-4 W1-9-4AA | 1400 x 2400 900 x 1650
| Exit Speed Hairpin Bend (km/h) Formerly W1-SA67 | W1-9-5AA W1-9-5 | 900 x 1650 1400 x 2400
| Gravel Roads MAXIMUM 80 km/h Drive To The Road Conditions (Approval required for other speeds - refer to Manager, Traffic Services, DIT) See OI 4.10 for reference of use. | W1-SA101 | 900 x 1050
| Truck Tilting with Curve (W1-1) (L or R) | W1-SA50-1B W1-SA50-1A | 1500 x 3000 1000 x 2000
| Truck Tilting with Curve (W1-2) (L or R) | W1-SA50-2A W1-SA50-2B | 1000 x 2000 1500 x 3000
| Truck Tilting with Curve (W1-3) (L or R) | W1-SA50-3A W1-SA50-3B | 1000 x 2000 1500 x 3000
| Truck Tilting with Curve (W1-4) (L or R) | W1-SA50-4B W1-SA50-4A | 1500 x 3000 1000 x 2000
| Truck Tilting with Curve (W1-5) (L or R) | W1-SA50-5B W1-SA50-5A | 1500 x 3000 1000 x 2000
| Truck Tilting with Curve (W1-7) (L or R) | W1-SA50-6B W1-SA50-6A | 1500 x 3000 1000 x 2000
| Curve with two intersections on outside (L or R) | W1-SA64C W1-SA64B | 900 x 900 750 x 750
| Exit Speed Winding Road (km/h) (L or R) | W1-SA70AA W1-SA70 | 900 x 1650 1400 x 2400
| Side Road Intersection on a Curve - inside (LorR) Formerly W1-SA60 | W2-10C W2-10B W2-10A W2-10D | 900 x 900 750 x 750 600 x 600 1200 x 1200
| Successive Side Road Intersections on a Curve - 1st intersection on RHS Formerly W1-SA66 | W2-11D(L) W2-11A(L) W2-11B(L) W2-11C(L) | 1200 x 1200 600 x 600 750 x 750 900 x 900
| Successive Side Road Intersections on a Curve - 1st intersection on RHS Formerly W1-SA66 | W2-11A(R) W2-11C(R) W2-11D(R) W2-11B(R) | 600 x 600 900 x 900 1200 x 1200 750 x 750
| Successive Side Road Intersections on a Curve - 1st intersection on LHS Formerly W1-SA65 | W2-12C(L) W2-12A(L) W2-12B(L) | 900 x 900 600 x 600 750 x 750
|  | W2-12D(L) | 1200 x 1200
| Successive Side Road Intersections on a Curve - 1st intersection on LHS Formerly W1-SA65 | W2-12B(R) W2-12D(R) W2-12A(R) W2-12C(R) | 750 x 750 1200 x 1200 600 x 600 900 x 900
| Successive Side Road Intersections on a straight (L or R) | W2-13D W2-13A W2-13C W2-13B | 1200 x 1200 600 x 600 900 x 900 750 x 750
| T Intersection Beyond a Curve (L or R) | W2-14A W2-14B W2-14D W2-14C | 600 x 600 750 x 750 1200 x 1200 900 x 900
| Crossroad on Curve (L or R) Formerly W1-SA61 | W2-15C W2-15D W2-15A W2-15B | 900 x 900 1200 x 1200 600 x 600 750 x 750
| Side Road Intersection on a Curve - Side Road on Straight Alignment (L or R) Formerly W9-4 | W2-16C W2-16B W2-16A W2-16D | 900 x 900 750 x 750 600 x 600 1200 x 1200
| Cross Road | W2-1D W2-1C W2-1A W2-1B | 1200 x 1200 900 x 900 600 x 600 750 x 750
| T Intersection | W2-3D W2-3B W2-3A W2-3C | 1200 x 1200 750 x 750 600 x 600 900 x 900
| Side Road Intersection, Straight (L or R) | W2-4D W2-4A W2-4B W2-4C | 1200 x 1200 600 x 600 750 x 750 900 x 900
| Roundabout (Ahead) | W2-7B W2-7C W2-7D W2-7A | 750 x 750 900 x 900 1200 x 1200 600 x 600
| Staggered Side Road Intersection, Straight (L or R) | W2-8B W2-8C W2-8D W2-8A | 750 x 750 900 x 900 1200 x 1200 600 x 600
| Side Road Intersection on Outside of Curve (LorR) Formerly W1-SA56 | W2-9C W2-9D W2-9A W2-9B | 900 x 900 1200 x 1200 600 x 600 750 x 750
| T Intersection with Multi-laned Divided Road | W2-SA57B W2-SA57C | 750 x 750 900 x 900
| T intersection on bend with side road on o/side of curve (L or R) | W2-SA65B W2-SA65C | 750 x 750 900 x 900
| Stop Sign Ahead | W3-1D W3-1C W3-1A W3-1B | 1200 x 1200 900 x 900 600 x 600 750 x 750
| Give Way Sign Ahead | W3-2A W3-2B W3-2C W3-2D | 600 x 600 750 x 750 900 x 900 1200 x 1200
| Signals Ahead | W3-3-1C W3-3-1B W3-3-1A W3-3-1D | 900 x 900 750 x 750 600 x 600 1200 x 1200
| Signals Ahead (FYG) | W3-3-2C W3-3-2D W3-3-2A W3-3-2B | 900 x 900 1200 x 1200 600 x 600 750 x 750
| Road Humps Ahead | W3-4B W3-4A | 750 x 750 600 x 600
| Road Humps on Side Road | W3-SA4B W3-SA4A | 750 x 750 600 x 600
| Lane Allocation (3 lanes) | W4-10C W4-10B | 900 x 900 750 x 750
| Two-way | W4-11D W4-11A W4-11B W4-11C | 1200 x 1200 600 x 600 750 x 750 900 x 900
| Narrow Bridge | W4-1B W4-1ES W4-1AA W4-1C W4-1A | 750 x 750 300 x 300 450 x 450 900 x 900 600 x 600
| Road Narrows | W4-3A W4-3B W4-3C W4-3ES | 600 x 600 750 x 750 900 x 900 300 x 300
| Divided Road | W4-4B W4-4C W4-4A W4-4D | 750 x 750 900 x 900 600 x 600 1200 x 1200
| Island | W4-5C W4-5A W4-5B | 900 x 900 600 x 600 750 x 750
| End Divided Road (W4-4 Divided Road sign inverted) | W4-6B W4-6A W4-6C W4-6D | 750 x 750 600 x 600 900 x 900 1200 x 1200
| Low Clearance ('x' m) | W4-8B W4-8C W4-8AA | 750 x 750 900 x 900 450 x 450
| Left Lane Ends | W4-9B W4-9C | 750 x 750 900 x 900
| Right Lane Ends | W4-SA101B W4-SA101D W4-SA101C | 750 x 750 1200 x 1200 900 x 900
| Lane Deviation (with island) | W4-SA102C W4-SA102B | 900 x 900 750 x 750
| Lane Allocation (4 lanes) | W4-SA50C W4-SA50B | 900 x 900 750 x 750
| Replaced by TES13695 | W4-SA51 | 0 x 0
| No Overtaking Unless Both Oncoming Lanes Are Clear | W4-SA52 | 2700 x 1200
| Two Way Traffic With Dividing Barrier | W4-SA53C W4-SA53B W4-SA53D | 900 x 900 750 x 750 1200 x 1200
| Road Hump | W5-10C W5-10B W5-10A | 900 x 900 750 x 750 600 x 600
| Crest | W5-11B W5-11A W5-11C | 750 x 750 600 x 600 900 x 900
| Steep Descent | W5-12A W5-12C W5-12B | 600 x 600 900 x 900 750 x 750
| Steep Climb | W5-13B W5-13A W5-13C | 750 x 750 600 x 600 900 x 900
| Gate | W5-14B W5-14A W5-14C | 750 x 750 600 x 600 900 x 900
| Grid | W5-16B W5-16C W5-16A | 750 x 750 900 x 900 600 x 600
| Road Ends | W5-18A W5-18B W5-18C | 600 x 600 750 x 750 900 x 900
| Gravel Road | W5-19B W5-19A W5-19C | 750 x 750 600 x 600 900 x 900
| Ferry | W5-1A W5-1C W5-1B | 600 x 600 900 x 900 750 x 750
| Slippery | W5-20A W5-20C W5-20B | 600 x 600 900 x 900 750 x 750
| Trucks Crossing or Entering (from private property) | W5-22B W5-22A W5-22C | 750 x 750 600 x 600 900 x 900
| Kangaroos | W5-29A W5-29B W5-29C | 600 x 600 750 x 750 900 x 900
| Opening Bridge | W5-2A W5-2C W5-2B | 600 x 600 900 x 900 750 x 750
| Aircraft | W5-30A W5-30C W5-30B | 600 x 600 900 x 900 750 x 750
| Slow Point | W5-33A W5-33B | 600 x 600 750 x 750
| Merging Traffic (L or R) (Replaces W5-24) | W5-34B W5-34C W5-34A W5-34D | 750 x 750 900 x 900 600 x 600 1200 x 1200
| Added Lane (L or R) Used only with W8-26 | W5-35C W5-35A W5-35D | 900 x 900 600 x 600 1200 x 1200
| Fire Station | W5-36A W5-36C W5-36B | 600 x 600 900 x 900 750 x 750
| Ambulance Station | W5-37B W5-37C W5-37A | 750 x 750 900 x 900 600 x 600
| Stock (Replaces W5-27 and W5-28) | W5-38A W5-38B W5-38C | 600 x 600 750 x 750 900 x 900
| Fallen Rocks Formerly W5-SA69 | W5-42B W5-42A W5-42C | 750 x 750 600 x 600 900 x 900
| Uneven Surface (Formerly W5-SA107) | W5-43C W5-43B W5-43A | 900 x 900 750 x 750 600 x 600
| Camel (Formerly W5-SA62) | W5-44C W5-44A W5-44B | 900 x 900 600 x 600 750 x 750
| Emu | W5-45A W5-45B W5-45C | 600 x 600 750 x 750 900 x 900
| Horse (Formerly W5-SA64) | W5-46A W5-46B W5-46C | 600 x 600 750 x 750 900 x 900
| Koala (Formerly W5-SA66) | W5-47C W5-47A W5-47B | 900 x 900 600 x 600 750 x 750
| Wombat (Formerly W5-SA57) | W5-48A W5-48B W5-48C | 600 x 600 750 x 750 900 x 900
| Farm Machinery (Approval required for use - refer to Manager, Traffic Services, DPTI) | W5-50C W5-50B W5-50A | 900 x 900 750 x 750 600 x 600
| Horse and Rider | W5-53C W5-53B W5-53A | 900 x 900 750 x 750 600 x 600
| Concealed Driveway | W5-55-1C W5-55-1B W5-55-1A | 900 x 900 750 x 750 600 x 600
| Concealed Driveways | W5-55-2A W5-55-2B W5-55-2C | 600 x 600 750 x 750 900 x 900
| Wildlife | W5-56B W5-56C W5-56A | 750 x 750 900 x 900 600 x 600
| Ford | W5-6A W5-6B W5-6C | 600 x 600 750 x 750 900 x 900
| Floodway | W5-7-1C W5-7-1B W5-7-1A | 900 x 900 750 x 750 600 x 600
| Floodways (Formerly W5-SA76) | W5-7-2B W5-7-2A W5-7-2C | 750 x 750 600 x 600 900 x 900
| Low Level Bridge | W5-8A W5-8C W5-8B | 600 x 600 900 x 900 750 x 750
| Dip | W5-9C W5-9B W5-9A | 900 x 900 750 x 750 600 x 600
| Cross Wind | W5-SA101A W5-SA101B W5-SA101C | 600 x 600 750 x 750 900 x 900
| Creek | W5-SA109B W5-SA109C W5-SA109A | 750 x 750 900 x 900 600 x 600
| Creeks | W5-SA110A W5-SA110C W5-SA110B | 600 x 600 900 x 900 750 x 750
| Rocky Creek Bed Track | W5-SA111 | 750 x 750
| Advisory Tram Speed | W5-SA113A W5-SA113B | 300 x 400 450 x 600
| Tram Works | W5-SA114A W5-SA114B | 300 x 200 450 x 300
| Dry Weather Road Only (Outback Roads Only) | W5-SA115 | 750 x 750
| Deer | W5-SA116C W5-SA116A W5-SA116B | 900 x 900 600 x 600 750 x 750
| Rough Surface | W5-SA117B W5-SA117C W5-SA117A | 750 x 750 900 x 900 600 x 600
| Cow (Use for north of dog fence, otherwise use W5-38) | W5-SA63C W5-SA63A W5-SA63B | 900 x 900 600 x 600 750 x 750
| Emergency Vehicles | W5-SA70B W5-SA70C | 750 x 750 900 x 900
| Tipping Truck (L or R) (without advisory speed) | W5-SA72B | 750 x 750
| Warning Gravel Roads Surface Conditions Change Often Drive Carefully (See Managing Unsealed Roads in SA (LGA)) | W5-SA73 | 900 x 1200
| Low Branches (Must be used with W8-SA64) | W5-SA74B | 750 x 750
| Forklifts | W5-SA75B W5-SA75C W5-SA75A | 750 x 750 900 x 900 600 x 600
| Gap Hazard Formerly W6-SA107 | W6-10A W6-10B | 600 x 600 750 x 750
| Slippery for Bicycles (bicycle paths only) Formerly W5- SA104 | W6-11C W6-11A W6-11B | 600 x 600 300 x 300 450 x 450
| Steep Decent Bicycle (bicycle paths only) Formerly W5- SA103 | W6-12C W6-12A W6-12B | 600 x 600 300 x 300 450 x 450
| Steep Climb Bicycle (bicycle paths only) Formerly W5- SA102 | W6-13C W6-13B W6-13A | 600 x 600 450 x 450 300 x 300
| Pedestrians (L or R) - (R) has pedestrians facing right and is installed on left side of the road (formerly W6-SA1). | W6-1B W6-1A W6-1C | 750 x 750 600 x 600 900 x 900
| Pedestrian Crossing Ahead | W6-2-1C W6-2-1B W6-2-1A | 900 x 900 750 x 750 600 x 600
| Pedestrian Crossing Ahead - 45 degrees | W6-2-2A W6-2-2C W6-2-2B | 600 x 600 900 x 900 750 x 750
| Pedestrian Crossing Ahead - 90 degrees | W6-2-3A W6-2-3C W6-2-3B | 600 x 600 900 x 900 750 x 750
| Children (L or R) - (R) has pedestrians facing right and is installed on left side of the road (formerly W6-SA3). | W6-3A W6-3B W6-3C | 600 x 600 750 x 750 900 x 900
| Bicycles (Can be used with W8-23) | W6-7C W6-7B W6-7A | 900 x 900 750 x 750 600 x 600
| Road Ahead (for use on bicycle paths only) | W6-8B W6-8A | 450 x 450 300 x 300
| Bicycles/Pedestrians - See W6-SA110 for Fluoro Yellow Green | W6-9B W6-9C W6-9A | 750 x 750 900 x 900 600 x 600
| School Zone (Refer to Speed Limit Guidelines - used above W8-SA108) | W6-SA106B W6-SA106A W6-SA106C | 750 x 750 600 x 600 900 x 900
| Pedestrians, bicycles, horses (only to be used at recognised multi-user trail crossing points) | W6-SA109C W6-SA109B | 900 x 900 750 x 750
| Pedestrian Bike - See DIT Supplement AS 1742.10 | W6-SA110B W6-SA110A | 750 x 750 600 x 600
| Railway Crossing Ahead Diagammatic - Crossing on Side Road (L or R) | W7-12D W7-12A W7-12B W7-12C | 1200 x 1200 600 x 600 750 x 750 900 x 900
| Railway Crossing Ahead Diagrammatic - Crossing on Cross Road (L or R) | W7-13A W7-13B W7-13C | 600 x 600 750 x 750 900 x 900
| Railway Crossing Pedestrian Warning - Look for Trains 'x' tracks | W7-14-4 | 300 x 450
| Railway Crossing Pedestrian Warning - Look For Trains | W7-14-5 | 300 x 450
| Railway Crossing Pedestrian Warning - Do Not Cross While Lights Are Displayed Or Alarm Sounding 'x' Tracks | W7-14-6 | 450 x 600
| Railway Gate | W7-15C W7-15B W7-15A | 900 x 900 750 x 750 600 x 600
| Railway Crossing Ahead Diagrammatic - Crossing on bar of T intersection (L or R) | W7-17A W7-17C W7-17B | 600 x 600 900 x 900 750 x 750
| 'x' Tracks (Rail Authority only to replace) | W7-2-1A W7-2-1B | 600 x 275 800 x 367
| x Tracks (Rail Authority only to replace) | W7-2-2 | 1000 x 150
| Railway Level Crossing Flashing Light Ahead | W7-4B W7-4C | 750 x 750 900 x 900
| Rail Level Crossing Ahead (L or R) - (L) has train facing right and installed on left side of the road. | W7-7A W7-7B W7-7C | 600 x 600 750 x 750 900 x 900
| Railway Crossing Ahead Diagrammatic - Right Angle Crossing | W7-8B W7-8A W7-8C | 750 x 750 600 x 600 900 x 900
| Railway Crossing Ahead Diagrammatic - Oblique Crossing (L or R) | W7-9C W7-9B W7-9A | 900 x 900 750 x 750 600 x 600
| Diagrammatic Warning on Side Road (roundabout) (L or R) | W7-SA101C W7-SA101B | 900 x 900 750 x 750
| Diagrammatic Warning on Main Road (after roundabout) | W7-SA102C W7-SA102B | 900 x 900 750 x 750
| Diagrammatic Warning on Main Road (before roundabout) | W7-SA103B W7-SA103C | 750 x 750 900 x 900
| Diagrammatic Warning on Side Road (stagger intersections) (L or R) | W7-SA104B W7-SA104C | 750 x 750 900 x 900
| Diagrammatic Warning on Side Road (stagger intersections) (L or R) | W7-SA105B W7-SA105C | 750 x 750 900 x 900
| Diagrammatic Warning on Each Side Road (T intersection) | W7-SA50B W7-SA50A W7-SA50C | 750 x 750 600 x 600 900 x 900
| USE TES13698 | W7-SA53 | 0 x 0
| Play Ground (formerly W8-SA13) | W8-13A W8-13B W8-13C | 600 x 400 750 x 500 900 x 900
| School (formerly W8-SA14) | W8-14C W8-14B W8-14A | 900 x 300 750 x 250 600 x 200
| Merge Right | W8-15B W8-15C | 750 x 500 900 x 600
| One Lane | W8-16C W8-16B W8-16A | 900 x 600 750 x 500 600 x 400
| NEXT 'x' km | W8-17-1A W8-17-1D W8-17-1C W8-17-1B | 600 x 400 1200 x 800 900 x 600 750 x 500
| Next 'x' m | W8-17-2A W8-17-2B | 600 x 400 750 x 500
| Aged (formerly W8-SA18) | W8-18C W8-18A W8-18B | 900 x 300 600 x 200 750 x 250
| Blind (formerly W8-SA19) | W8-19B W8-19C W8-19A | 750 x 250 900 x 300 600 x 200
| Disabled (formerly W8-SA20) | W8-20C W8-20A W8-20B | 900 x 300 600 x 200 750 x 250
| Boggy When Wet | W8-21C W8-21B W8-21A | 900 x 600 750 x 500 600 x 400
| Crossing Ahead (use only with fluorescent yellow green W3-3-2 or W6-3) (formerly W8-SA22) | W8-22C W8-22A W8-22B | 900 x 600 600 x 400 750 x 500
| Crossing Arrows (use only with W6-7,W6-9) | W8-23A W8-23C W8-23B | 600 x 200 900 x 300 750 x 250
| Preschool (formerly W8-SA24) | W8-24B W8-24C W8-24A | 750 x 250 900 x 300 600 x 200
| Refuge Island (formerly W8-SA25) | W8-25B W8-25A W8-25C | 750 x 500 600 x 400 900 x 600
| Added Lane | W8-26D W8-26C | 1200 x 800 900 x 600
| Prepare To Stop | W8-27C W8-27B W8-27D | 900 x 450 750 x 375 1200 x 600
| Crossing Ramp (for bikeways) | W8-28B W8-28C | 750 x 500 900 x 600
| On Bridge When Frosty | W8-29A W8-29C W8-29B | 600 x 750 900 x 1125 750 x 937
| Advisory Speed | W8-2C W8-2D W8-2B W8-2A | 900 x 600 1200 x 800 750 x 500 600 x 400
| On Side Road (L or R) (Also refer to W8-SA3 when yellow/green required ) | W8-3C W8-3B W8-3A | 900 x 600 750 x 500 600 x 400
| Distance 'xxx' m (Also refer to W8-SA5 when yellow/green required) | W8-5C W8-5A W8-5B | 900 x 300 600 x 200 750 x 250
| When Wet | W8-7B W8-7C W8-7A | 750 x 500 900 x 600 600 x 400
| When Frosty | W8-8A W8-8C W8-8B | 600 x 400 900 x 600 750 x 500
| Under Snow | W8-9C W8-9B W8-9A | 900 x 600 750 x 500 600 x 400
| Merge Left | W8-SA101C W8-SA101B W8-SA101D | 900 x 600 750 x 500 1200 x 800
| Unfenced Road | W8-SA102B W8-SA102C | 750 x 500 900 x 600
| Two Way Traffic (Only to be used with G9-SA121) | W8-SA103 | 300 x 300
| Hiking Trail (only to be used with W6-SA1) | W8-SA104B W8-SA104C W8-SA104A | 750 x 500 900 x 600 600 x 400
| 'xxx' m Ahead | W8-SA105A W8-SA105B W8-SA105C | 600 x 400 750 x 500 900 x 600
| Pedestrian Precinct | W8-SA106A W8-SA106B | 600 x 300 750 x 400
| On Side Road | W8-SA107B W8-SA107A W8-SA107C W8-SA107D | 750 x 500 600 x 400 900 x 600 1200 x 800
| Distance 'xxx' m AHEAD (Use under W6-SA106) | W8-SA108C W8-SA108B W8-SA108A | 900 x 600 750 x 500 600 x 400
| School Bus | W8-SA109B W8-SA109A W8-SA109C | 750 x 500 600 x 400 900 x 600
| 50 km/h When Lights Flashing | W8-SA110 | 1060 x 770
| 70 km/h When Lights Flashing | W8-SA111 | 1230 x 850
| Slow Down - Used for smaller bicycle warning signs | W8-SA112B W8-SA112A | 450 x 300 300 x 225
| Warning | W8-SA113-1A W8-SA113-1B | 600 x 400 750 x 500
| School Crossing Ahead | W8-SA114C W8-SA114A W8-SA114B | 900 x 780 600 x 520 750 x 650
| Next 'x' m (Fluorescent Yellow Green) | W8-SA17-2B W8-SA17-2A | 750 x 500 600 x 400
| Crossing Arrows (use only with W6-SA110) | W8-SA23A W8-SA23B W8-SA23C | 600 x 200 750 x 250 900 x 300
| On Side Road (L or R) | W8-SA3C W8-SA3D W8-SA3A W8-SA3B | 900 x 600 1200 x 800 600 x 400 750 x 500
| Over Crest | W8-SA54 | 750 x 500
| Mud On Road | W8-SA55 | 750 x 500
| School Bus | W8-SA56C W8-SA56B W8-SA56A | 900 x 600 750 x 500 600 x 400
| Riding Area (Only with W5-59) | W8-SA57 | 750 x 500
| Distance 'xxx' m | W8-SA5D W8-SA5B W8-SA5A W8-SA5C | 1200 x 400 750 x 250 600 x 200 900 x 300
| Watch For Road Trains | W8-SA62B W8-SA62C | 750 x 500 900 x 600
| Height Gauge | W8-SA63 | 750 x 500
| Pruning Planned (Only with W5-SA74) | W8-SA64 | 750 x 500
| On Green Signal | W8-SA65B W8-SA65C | 750 x 500 900 x 600
| Modified T-Intersection (L or R) | W9-1B W9-1A W9-1C | 750 x 750 600 x 600 900 x 900
| Modified T-Intersection (L or R) | W9-2A W9-2C W9-2B | 600 x 600 900 x 900 750 x 750
| Modified Crossroad (L or R) | W9-3A W9-3C W9-3B | 600 x 600 900 x 900 750 x 750
| Give Way Ahead (Multi-Message Sign ONLY) | WM3-2A | 600 x 600
| 4WD Only Symbol (Refer to Traffic Operations Section of DPTI) | WS111 | 350 x 350
| Kangaroo Symbol (Refer to Traffic Operations Section of DPTI) | WS121 | 420 x 350
| Cow Symbol (Refer to Traffic Operations Section of DPTI) | WS122 | 420 x 350
| Camel Symbol (Refer to Traffic Operations Section of DPTI) | WS128 | 420 x 350
| Horse & Rider Symbol (Refer to Traffic Operations Section of DPTI) | WS129 | 350 x 350
| Wombat Symbol (Refer to Traffic Operations Section of DPTI) | WS130 | 420 x 350
| Horse Symbol (Refer to Traffic Operations Section of DPTI) | WS131 | 420 x 350
| Tilting Truck Symbol (Refer to Traffic Operations Section of DPTI) | WS132 | 350 x 350
| Koala Symbol (Refer to Traffic Operations Section of DPTI) | WS133 | 240 x 350
| Wild Horse Symbol (Refer to Traffic Operations Section of DPTI) | WS136 | 420 x 350
| Deer Symbol (Refer to Traffic Operations Section of DPTI) | WS137 | 350 x 350
| Triple Road Train Symbol (Refer to Traffic Operations Section of DPTI) | WS140 | 2800 x 350
| Semi Truck Symbol | WS141 | 1050 x 350
Parking Signs - Refer to Australian Standards for sign sizes and design detail
Controlled Access Road (L and R)